## developer reff
Sku | Name | Manufacture Name | Short Description | Description | Focus Keyword | Meta _Description | Estimated Dispatch | Categories
SS10810 | Samsung Hanwha Wisenet SLA-T1080F 2MP Lens Module for fisheye camera for XNB-6001 | Samsung Hanwha Wisenet | Samsung Hanwha Wisenet SLA-T1080F 2MP Lens Module for fisheye camera .SLA-T2480 2MP Lens Module . Max. 2Megapixel (1920 x 1080) resolution. 1.6mm fisheye lens .Scanning System Progressive Scan.Min. Illumination Color : 0.03Lux (F1.6). S/N Ratio : 50dB, Wide Dynamic Range : 120dB.Day & Night : Electrical. Focal Length (Zoom Ratio) : 1.6mm | Samsung Hanwha Wisenet SLA-T1080F 2MP Lens Module for fisheye camera .SLA-T2480 2MP Lens Module . Max. 2Megapixel (1920 x 1080) resolution. 1.6mm fisheye lens .Scanning System Progressive Scan.Min. Illumination Color : 0.03Lux (F1.6). S/N Ratio : 50dB, Wide Dynamic Range : 120dB.Day & Night : Electrical. Focal Length (Zoom Ratio) : 1.6mm.Max. Aperture Ratio F : 1.6. Angular Field of View : H : 187° / V : 113.9°.Min. Object Distance 0.3m (0.98ft).Lens Type Fixed focal.Mount Type RJ12 connected with main unit.Color / Material Lens : Black / Plastic,Metal/Cable : Black. Dimensions (WxHxD) : Lens : Ø35 x 68.9mm(Ø1.38" x 2.71")Cable : 8m (314.96").Weight : 321g (0.71 lb).Compatible with XNB-6001 | Samsung Hanwha Wisenet SLA-T1080F | Samsung Hanwha Wisenet SLA-T1080F 2MP Lens Module for fisheye camera .SLA-T2480 2MP Lens Module . Max. 2Megapixel (1920 x 1080) resolution. 1.6mm fisheye lens .
SS10811 | Samsung Hanwha Wisenet SLA-T2480 2MP Lens Module Compatible with XNB-6001 | Samsung Hanwha Wisenet | Samsung Hanwha Wisenet SLA-T2480 2MP Lens Module . Max. 2Megapixel (1920 x 1080) resolution. 1.6mm fisheye lens .Scanning System Progressive Scan.Min. Illumination Color : 0.45Lux (F2.0)B/W : 0.45Lux (F2.0). S/N Ratio : 50dB, Wide Dynamic Range : 120dB. | Samsung Hanwha Wisenet SLA-T2480 2MP Lens Module . Max. 2Megapixel (1920 x 1080) resolution. 1.6mm fisheye lens .Scanning System Progressive Scan.Min. Illumination Color : 0.45Lux (F2.0)B/W : 0.45Lux (F2.0). S/N Ratio : 50dB, Wide Dynamic Range : 120dB.Day & Night : Electrical. Focal Length (Zoom Ratio) : ) 2.4mm.Max. Aperture Ratio F2.0. Angular Field of View : H : 138° / V : 73° / D : 168°.Min. Object Distance 0.3m (0.98ft).Lens Type Fixed focal.Mount Type RJ12 connected with main unit.Color / Material Lens : Black / Plastic/Cable : Black. Dimensions (WxHxD) : Lens : Ø24 x 49.8mm(Ø0.94" x 1.96")Cable : 8m (314.96").Weight : 318g (0.70 lb).Compatible with XNB-6001. | Samsung Hanwha Wisenet SLA-T2480 | Samsung Hanwha Wisenet SLA-T2480 2MP Lens Module . Max. 2Megapixel (1920 x 1080) resolution. 1.6mm fisheye lens .
SS10812 | Samsung Hanwha Wisenet SLA-T2480V 2MP Lens Module Compatible with XNB-6001 | Samsung Hanwha Wisenet | Samsung Hanwha Wisenet SLA-T2480V 2MP Lens Module .Max. 2Megapixel (1920 x 1080) resolution. 1.6mm fisheye lens .Scanning System Progressive Scan.Min. Illumination Color : 0.45Lux (F2.0)B/W : 0.45Lux (F2.0). S/N Ratio : 50dB. | Samsung Hanwha Wisenet SLA-T2480V 2MP Lens Module .Max. 2Megapixel (1920 x 1080) resolution. 1.6mm fisheye lens .Scanning System Progressive Scan.Min. Illumination Color : 0.45Lux (F2.0)B/W : 0.45Lux (F2.0). S/N Ratio : 50dB, Wide Dynamic Range : 120dB.Day & Night : Electrical. Focal Length (Zoom Ratio) : ) 2.4mm.Max. Aperture Ratio F2.0. Angular Field of View : H : 138° / V : 73° / D : 168°.Min. Object Distance 0.3m (0.98ft).Lens Type Fixed focal.Mount Type RJ12 connected with main unit.Color / Material Lens : Black / Plastic, Metal/Cable : Black. Dimensions (WxHxD) : Lens : 30 x 27.9 x 45mm(1.18" x 0.10" x 1.77")Cable : 8m (314.96").Weight : 328g (0.72 lb).Compatible with XNB-6001. | Samsung Hanwha Wisenet SLA-T2480V | Samsung Hanwha Wisenet SLA-T2480V 2MP Lens Module .Max. 2Megapixel (1920 x 1080) resolution. 1.6mm fisheye lens .
SS10813 | Samsung Hanwha Wisenet SLA-T4680 2MP Lens Module Compatible with XNB-6001 | Samsung Hanwha Wisenet | Samsung Hanwha Wisenet SLA-T4680 2MP Lens Module .Max. 2Megapixel (1920 x 1080) resolution. 1.6mm fisheye lens .Scanning System Progressive Scan.Min. Illumination Color : 0.06Lux (F2.5)B/W: 0.06Lux (F2.5). S/N Ratio : 50dB. | Samsung Hanwha Wisenet SLA-T4680 2MP Lens Module .Max. 2Megapixel (1920 x 1080) resolution. 1.6mm fisheye lens .Scanning System Progressive Scan.Min. Illumination Color : 0.06Lux (F2.5)B/W: 0.06Lux (F2.5). S/N Ratio : 50dB, Wide Dynamic Range : 120dB.Day & Night : Electrical. Focal Length (Zoom Ratio) : ) 4.6mm .Max. Aperture Ratio F2.0. Angular Field of View : H : 73° / V : 39° / D : 85°.Min. Object Distance 0.3m (0.98ft).Lens Type : Pinhole. Mount Type RJ12 connected with main unit.Color / Material Lens : Black / Plastic, /Cable : Black. Dimensions (WxHxD) : Lens : Ø24 x 42mm(Ø0.94" x 1.65")Cable : 8m (314.96").Weight : 310g (0.68 lb).Compatible with XNB-6001. | Samsung Hanwha Wisenet SLA-T4680 | Samsung Hanwha Wisenet SLA-T4680 2MP Lens Module .Max. 2Megapixel (1920 x 1080) resolution. 1.6mm fisheye lens .
SS10814 | Samsung Hanwha Wisenet SLA-T4680V 2MP Lens Module Compatible with XNB-6001 | Samsung Hanwha Wisenet | Samsung Hanwha Wisenet SLA-T4680V 2MP Lens Module .Max. 2Megapixel (1920 x 1080) resolution. 1.6mm fisheye lens .Scanning System Progressive Scan.Min. Illumination Color : 0.06Lux (F2.5)B/W: 0.06Lux (F2.5). S/N Ratio : 50dB. | Samsung Hanwha Wisenet SLA-T4680V 2MP Lens Module .Max. 2Megapixel (1920 x 1080) resolution. 1.6mm fisheye lens .Scanning System Progressive Scan.Min. Illumination Color : 0.06Lux (F2.5)B/W: 0.06Lux (F2.5). S/N Ratio : 50dB, Wide Dynamic Range : 120dB.Day & Night : Electrical. Focal Length (Zoom Ratio) : ) 4.6mm .Max. Aperture Ratio F2.0. Angular Field of View : H : 73° / V : 39° / D : 85°.Min. Object Distance 0.3m (0.98ft).Lens Type : Pinhole. Mount Type RJ12 connected with main unit.Color / Material Lens : Black / Plastic,Metal /Cable : Black. Dimensions (WxHxD) : Lens : 30 x 20.2 x 45mm(1.18" x 0.80" x 1.77")Cable : 8m (314.96").Weight : 321g (0.71 lb).Compatible with XNB-6001. | Samsung Hanwha Wisenet SLA-T4680V | Samsung Hanwha Wisenet SLA-T4680V 2MP Lens Module .Max. 2Megapixel (1920 x 1080) resolution. 1.6mm fisheye lens .
SS10815 | Samsung Hanwha Wisenet SLA-M2890PN 3MP Megapixel Lens 1/2.8" CS-mount Auto Iris Megapixel Lens | Samsung Hanwha Wisenet | Samsung Hanwha Wisenet SLA-M2890PN 3Megapixel Lens 1/2.8" CS-mount Auto Iris Megapixel Lens. CCD : 1/2.8", Resolution : 3Megapixel, Zoom Ratio : 3.2x, Focal Length : 2.8 ~ 9mm (0.11" ~ 0.35").Max. Aperture Ratio 1 : 1.2 ~ 360 1 : 1.2 ~ 360, Max. Image Format 5.12(H) x 3.84(V) (Ø6.7mm). | Samsung Hanwha Wisenet SLA-M2890PN 3Megapixel Lens 1/2.8" CS-mount Auto Iris Megapixel Lens. CCD : 1/2.8", Resolution : 3Megapixel, Zoom Ratio : 3.2x, Focal Length : 2.8 ~ 9mm (0.11" ~ 0.35").Max. Aperture Ratio 1 : 1.2 ~ 360 1 : 1.2 ~ 360, Max. Image Format 5.12(H) x 3.84(V) (Ø6.7mm).Angle of View -Diagonal 134.2˚ ~ 42.7˚/Horizontal 104.2˚ ~ 33.7˚ /Vertical 77.2˚ ~ 25.3˚. Iris Type: P-Iris, Back Focal Length 7.52mm (0.3") (In air), Mount: CS-mount, Dimensions (WxHxD) 45.0 x 51.5 x 54.3mm(1.77" x 2.03" x 2.14"),Weight : 82.1g (0.18 lb). | Samsung Hanwha Wisenet SLA-M2890PN | Samsung Hanwha Wisenet SLA-M2890PN 3Megapixel Lens 1/2.8" CS-mount Auto Iris Megapixel Lens. CCD : 1/2.8", Resolution : 3Megapixel, Zoom Ratio : 3.2x.
SS10816 | Samsung Hanwha Wisenet SLA-M2890DN 3MP Megapixel Lens 1/2.8" CS-mount Auto Iris Megapixel Lens | Samsung Hanwha Wisenet | Samsung Hanwha Wisenet SLA-M2890DN 3Megapixel Lens 1/2.8" CS-mount Auto Iris Megapixel Lens. CCD : 1/2.8", Resolution : 3Megapixel, Zoom Ratio : 3.2x, Focal Length : 2.8 ~ 9mm (0.11" ~ 0.35").Max. Aperture Ratio 1 : 1.2 ~ 360 1 : 1.2 ~ 360, Max. Image Format 5.12(H) x 3.84(V) (Ø6.7mm). | Samsung Hanwha Wisenet SLA-M2890DN 3Megapixel Lens 1/2.8" CS-mount Auto Iris Megapixel Lens. CCD : 1/2.8", Resolution : 3Megapixel, Zoom Ratio : 3.2x, Focal Length : 2.8 ~ 9mm (0.11" ~ 0.35").Max. Aperture Ratio 1 : 1.2 ~ 360 1 : 1.2 ~ 360, Max. Image Format 5.12(H) x 3.84(V) (Ø6.7mm).Angle of View -Diagonal 134.2˚ ~ 42.7˚/Horizontal 104.2˚ ~ 33.7˚ /Vertical 77.2˚ ~ 25.3˚. Iris Type: DC , Back Focal Length 7.52mm (0.3") (In air), Mount: CS-mount, Dimensions (WxHxD) 45.0 x 51.5 x 54.3mm(1.77" x 2.03" x 2.14"),Weight : 84g (0.19 lb). | Samsung Hanwha Wisenet SLA-M2890DN | Samsung Hanwha Wisenet SLA-M2890DN 3Megapixel Lens 1/2.8" CS-mount Auto Iris Megapixel Lens. CCD : 1/2.8", Resolution : 3Megapixel.
SS10817 | Samsung Hanwha Wisenet SLA-2M2400D 2MP Optional Lenses for PNM-7000VD | Samsung Hanwha Wisenet | Samsung Hanwha Wisenet SLA-2M2400D 2MP Optional Lenses for PNM-7000VD. Imaging Device 1/2.8" 2MP CMOS, Effective Pixels 1945(H)x1109(V), Min. Illumination Color: 0.055Lux(F2.0, 1/30sec), B/W: 0.055Lux(F2.0, 1/30sec), Focal Length (Zoom Ratio) 2.4mm fixed focal, Max. Aperture Ratio F2.0. | Samsung Hanwha Wisenet SLA-2M2400D 2MP Optional Lenses for PNM-7000VD. Imaging Device 1/2.8" 2MP CMOS, Effective Pixels 1945(H)x1109(V), Min. Illumination Color: 0.055Lux(F2.0, 1/30sec), B/W: 0.055Lux(F2.0, 1/30sec), Focal Length (Zoom Ratio) 2.4mm fixed focal, Max. Aperture Ratio F2.0, Angular Field of View H:135.4˚, V:71.2˚, D:161.6˚.Focus Control : Fixed, Pan / Tilt / Rotate Range -176˚~+176˚ / 0˚~30˚ / -90˚~+90˚, Color / Material : Black / Plastic, Product dimensions : Ø35.5x27.9mm, weight :30g. | Samsung Hanwha Wisenet SLA-2M2400D | Samsung Hanwha Wisenet SLA-2M2400D 2MP Optional Lenses for PNM-7000VD. Imaging Device 1/2.8" 2MP CMOS, Effective Pixels 1945(H)x1109(V), Min. Illumination Color: 0.055Lux(F2.0, 1/30sec).
SS10818 | Samsung Hanwha Wisenet SLA-2M2400P 2MP Exchangeable Lens Module for PNM-9320VQP | Samsung Hanwha Wisenet | Samsung Hanwha Wisenet SLA-2M2400P 2MP Exchangeable Lens Module for PNM-9320VQP.Imaging Device 1/2.8" 2M CMOS, Effective Pixels 1945(H) x 1097(V) 2.13M, Scanning System Progressive Scan, Min. Illumination Color / B/W: 0.055Lux(F2.0, 1/30sec, 30IRE), S / N Ratio : 50dB . | Samsung Hanwha Wisenet SLA-2M2400P 2MP Exchangeable Lens Module for PNM-9320VQP.Imaging Device 1/2.8" 2M CMOS, Effective Pixels 1945(H) x 1097(V) 2.13M, Scanning System Progressive Scan, Min. Illumination Color / B/W: 0.055Lux(F2.0, 1/30sec, 30IRE), S / N Ratio : 50dB , Wide Dynamic Range : 150dB ,Day & Night : Electrical.Focal Length (Zoom Ratio) : 2.4mm, Max. Aperture Ratio : F2.0, Angular Field of View H:135.4˚, V:71.2˚, D:161.6˚, Mount Type : M12 Lens module with main unit, Lens Type : Fixed focal, Pan / Tilt / Rotate Range : -90˚~+90˚ / +52~+56˚ /-180˚~+180.Colour/Material : Black / Plastic, Dimension (W x H x D) Ø35.5 x 35.9 mm, Weight 30g (0.07 lb). | Samsung Hanwha Wisenet SLA-2M2400P | Samsung Hanwha Wisenet SLA-2M2400P 2MP Exchangeable Lens Module for PNM-9320VQP.Imaging Device 1/2.8" 2M CMOS, Effective Pixels 1945(H) x 1097(V) 2.13M.