## developer reff
Sku | Name | Manufacture Name | Short Description | Description | Focus Keyword | Meta _Description
SS10810 | Samsung Hanwha Wisenet SLA-T1080F 2MP Lens Module for fisheye camera for XNB-6001 | Samsung Hanwha Wisenet | Samsung Hanwha Wisenet SLA-T1080F 2MP Lens Module for fisheye camera .SLA-T2480 2MP Lens Module . Max. 2Megapixel (1920 x 1080) resolution. 1.6mm fisheye lens .Scanning System Progressive Scan.Min. Illumination Color : 0.03Lux (F1.6). S/N Ratio : 50dB, Wide Dynamic Range : 120dB.Day & Night : Electrical. Focal Length (Zoom Ratio) : 1.6mm | Samsung Hanwha Wisenet SLA-T1080F 2MP Lens Module for fisheye camera .SLA-T2480 2MP Lens Module . Max. 2Megapixel (1920 x 1080) resolution. 1.6mm fisheye lens .Scanning System Progressive Scan.Min. Illumination Color : 0.03Lux (F1.6). S/N Ratio : 50dB, Wide Dynamic Range : 120dB.Day & Night : Electrical. Focal Length (Zoom Ratio) : 1.6mm.Max. Aperture Ratio F : 1.6. Angular Field of View : H : 187° / V : 113.9°.Min. Object Distance 0.3m (0.98ft).Lens Type Fixed focal.Mount Type RJ12 connected with main unit.Color / Material Lens : Black / Plastic,Metal/Cable : Black. Dimensions (WxHxD) : Lens : Ø35 x 68.9mm(Ø1.38" x 2.71")Cable : 8m (314.96").Weight : 321g (0.71 lb).Compatible with XNB-6001 | Samsung Hanwha Wisenet SLA-T1080F | Samsung Hanwha Wisenet SLA-T1080F 2MP Lens Module for fisheye camera .SLA-T2480 2MP Lens Module . Max. 2Megapixel (1920 x 1080) resolution. 1.6mm fisheye lens .
SS10811 | Samsung Hanwha Wisenet SLA-T2480 2MP Lens Module Compatible with XNB-6001 | Samsung Hanwha Wisenet | Samsung Hanwha Wisenet SLA-T2480 2MP Lens Module . Max. 2Megapixel (1920 x 1080) resolution. 1.6mm fisheye lens .Scanning System Progressive Scan.Min. Illumination Color : 0.45Lux (F2.0)B/W : 0.45Lux (F2.0). S/N Ratio : 50dB, Wide Dynamic Range : 120dB. | Samsung Hanwha Wisenet SLA-T2480 2MP Lens Module . Max. 2Megapixel (1920 x 1080) resolution. 1.6mm fisheye lens .Scanning System Progressive Scan.Min. Illumination Color : 0.45Lux (F2.0)B/W : 0.45Lux (F2.0). S/N Ratio : 50dB, Wide Dynamic Range : 120dB.Day & Night : Electrical. Focal Length (Zoom Ratio) : ) 2.4mm.Max. Aperture Ratio F2.0. Angular Field of View : H : 138° / V : 73° / D : 168°.Min. Object Distance 0.3m (0.98ft).Lens Type Fixed focal.Mount Type RJ12 connected with main unit.Color / Material Lens : Black / Plastic/Cable : Black. Dimensions (WxHxD) : Lens : Ø24 x 49.8mm(Ø0.94" x 1.96")Cable : 8m (314.96").Weight : 318g (0.70 lb).Compatible with XNB-6001. | Samsung Hanwha Wisenet SLA-T2480 | Samsung Hanwha Wisenet SLA-T2480 2MP Lens Module . Max. 2Megapixel (1920 x 1080) resolution. 1.6mm fisheye lens .
SS10812 | Samsung Hanwha Wisenet SLA-T2480V 2MP Lens Module Compatible with XNB-6001 | Samsung Hanwha Wisenet | Samsung Hanwha Wisenet SLA-T2480V 2MP Lens Module .Max. 2Megapixel (1920 x 1080) resolution. 1.6mm fisheye lens .Scanning System Progressive Scan.Min. Illumination Color : 0.45Lux (F2.0)B/W : 0.45Lux (F2.0). S/N Ratio : 50dB. | Samsung Hanwha Wisenet SLA-T2480V 2MP Lens Module .Max. 2Megapixel (1920 x 1080) resolution. 1.6mm fisheye lens .Scanning System Progressive Scan.Min. Illumination Color : 0.45Lux (F2.0)B/W : 0.45Lux (F2.0). S/N Ratio : 50dB, Wide Dynamic Range : 120dB.Day & Night : Electrical. Focal Length (Zoom Ratio) : ) 2.4mm.Max. Aperture Ratio F2.0. Angular Field of View : H : 138° / V : 73° / D : 168°.Min. Object Distance 0.3m (0.98ft).Lens Type Fixed focal.Mount Type RJ12 connected with main unit.Color / Material Lens : Black / Plastic, Metal/Cable : Black. Dimensions (WxHxD) : Lens : 30 x 27.9 x 45mm(1.18" x 0.10" x 1.77")Cable : 8m (314.96").Weight : 328g (0.72 lb).Compatible with XNB-6001. | Samsung Hanwha Wisenet SLA-T2480V | Samsung Hanwha Wisenet SLA-T2480V 2MP Lens Module .Max. 2Megapixel (1920 x 1080) resolution. 1.6mm fisheye lens .
SS10813 | Samsung Hanwha Wisenet SLA-T4680 2MP Lens Module Compatible with XNB-6001 | Samsung Hanwha Wisenet | Samsung Hanwha Wisenet SLA-T4680 2MP Lens Module .Max. 2Megapixel (1920 x 1080) resolution. 1.6mm fisheye lens .Scanning System Progressive Scan.Min. Illumination Color : 0.06Lux (F2.5)B/W: 0.06Lux (F2.5). S/N Ratio : 50dB. | Samsung Hanwha Wisenet SLA-T4680 2MP Lens Module .Max. 2Megapixel (1920 x 1080) resolution. 1.6mm fisheye lens .Scanning System Progressive Scan.Min. Illumination Color : 0.06Lux (F2.5)B/W: 0.06Lux (F2.5). S/N Ratio : 50dB, Wide Dynamic Range : 120dB.Day & Night : Electrical. Focal Length (Zoom Ratio) : ) 4.6mm .Max. Aperture Ratio F2.0. Angular Field of View : H : 73° / V : 39° / D : 85°.Min. Object Distance 0.3m (0.98ft).Lens Type : Pinhole. Mount Type RJ12 connected with main unit.Color / Material Lens : Black / Plastic, /Cable : Black. Dimensions (WxHxD) : Lens : Ø24 x 42mm(Ø0.94" x 1.65")Cable : 8m (314.96").Weight : 310g (0.68 lb).Compatible with XNB-6001. | Samsung Hanwha Wisenet SLA-T4680 | Samsung Hanwha Wisenet SLA-T4680 2MP Lens Module .Max. 2Megapixel (1920 x 1080) resolution. 1.6mm fisheye lens .
SS10814 | Samsung Hanwha Wisenet SLA-T4680V 2MP Lens Module Compatible with XNB-6001 | Samsung Hanwha Wisenet | Samsung Hanwha Wisenet SLA-T4680V 2MP Lens Module .Max. 2Megapixel (1920 x 1080) resolution. 1.6mm fisheye lens .Scanning System Progressive Scan.Min. Illumination Color : 0.06Lux (F2.5)B/W: 0.06Lux (F2.5). S/N Ratio : 50dB. | Samsung Hanwha Wisenet SLA-T4680V 2MP Lens Module .Max. 2Megapixel (1920 x 1080) resolution. 1.6mm fisheye lens .Scanning System Progressive Scan.Min. Illumination Color : 0.06Lux (F2.5)B/W: 0.06Lux (F2.5). S/N Ratio : 50dB, Wide Dynamic Range : 120dB.Day & Night : Electrical. Focal Length (Zoom Ratio) : ) 4.6mm .Max. Aperture Ratio F2.0. Angular Field of View : H : 73° / V : 39° / D : 85°.Min. Object Distance 0.3m (0.98ft).Lens Type : Pinhole. Mount Type RJ12 connected with main unit.Color / Material Lens : Black / Plastic,Metal /Cable : Black. Dimensions (WxHxD) : Lens : 30 x 20.2 x 45mm(1.18" x 0.80" x 1.77")Cable : 8m (314.96").Weight : 321g (0.71 lb).Compatible with XNB-6001. | Samsung Hanwha Wisenet SLA-T4680V | Samsung Hanwha Wisenet SLA-T4680V 2MP Lens Module .Max. 2Megapixel (1920 x 1080) resolution. 1.6mm fisheye lens .
SS10815 | Samsung Hanwha Wisenet SLA-M2890PN 3MP Megapixel Lens 1/2.8" CS-mount Auto Iris Megapixel Lens | Samsung Hanwha Wisenet | Samsung Hanwha Wisenet SLA-M2890PN 3Megapixel Lens 1/2.8" CS-mount Auto Iris Megapixel Lens. CCD : 1/2.8", Resolution : 3Megapixel, Zoom Ratio : 3.2x, Focal Length : 2.8 ~ 9mm (0.11" ~ 0.35").Max. Aperture Ratio 1 : 1.2 ~ 360 1 : 1.2 ~ 360, Max. Image Format 5.12(H) x 3.84(V) (Ø6.7mm). | Samsung Hanwha Wisenet SLA-M2890PN 3Megapixel Lens 1/2.8" CS-mount Auto Iris Megapixel Lens. CCD : 1/2.8", Resolution : 3Megapixel, Zoom Ratio : 3.2x, Focal Length : 2.8 ~ 9mm (0.11" ~ 0.35").Max. Aperture Ratio 1 : 1.2 ~ 360 1 : 1.2 ~ 360, Max. Image Format 5.12(H) x 3.84(V) (Ø6.7mm).Angle of View -Diagonal 134.2˚ ~ 42.7˚/Horizontal 104.2˚ ~ 33.7˚ /Vertical 77.2˚ ~ 25.3˚. Iris Type: P-Iris, Back Focal Length 7.52mm (0.3") (In air), Mount: CS-mount, Dimensions (WxHxD) 45.0 x 51.5 x 54.3mm(1.77" x 2.03" x 2.14"),Weight : 82.1g (0.18 lb). | Samsung Hanwha Wisenet SLA-M2890PN | Samsung Hanwha Wisenet SLA-M2890PN 3Megapixel Lens 1/2.8" CS-mount Auto Iris Megapixel Lens. CCD : 1/2.8", Resolution : 3Megapixel, Zoom Ratio : 3.2x.
SS10816 | Samsung Hanwha Wisenet SLA-M2890DN 3MP Megapixel Lens 1/2.8" CS-mount Auto Iris Megapixel Lens | Samsung Hanwha Wisenet | Samsung Hanwha Wisenet SLA-M2890DN 3Megapixel Lens 1/2.8" CS-mount Auto Iris Megapixel Lens. CCD : 1/2.8", Resolution : 3Megapixel, Zoom Ratio : 3.2x, Focal Length : 2.8 ~ 9mm (0.11" ~ 0.35").Max. Aperture Ratio 1 : 1.2 ~ 360 1 : 1.2 ~ 360, Max. Image Format 5.12(H) x 3.84(V) (Ø6.7mm). | Samsung Hanwha Wisenet SLA-M2890DN 3Megapixel Lens 1/2.8" CS-mount Auto Iris Megapixel Lens. CCD : 1/2.8", Resolution : 3Megapixel, Zoom Ratio : 3.2x, Focal Length : 2.8 ~ 9mm (0.11" ~ 0.35").Max. Aperture Ratio 1 : 1.2 ~ 360 1 : 1.2 ~ 360, Max. Image Format 5.12(H) x 3.84(V) (Ø6.7mm).Angle of View -Diagonal 134.2˚ ~ 42.7˚/Horizontal 104.2˚ ~ 33.7˚ /Vertical 77.2˚ ~ 25.3˚. Iris Type: DC , Back Focal Length 7.52mm (0.3") (In air), Mount: CS-mount, Dimensions (WxHxD) 45.0 x 51.5 x 54.3mm(1.77" x 2.03" x 2.14"),Weight : 84g (0.19 lb). | Samsung Hanwha Wisenet SLA-M2890DN | Samsung Hanwha Wisenet SLA-M2890DN 3Megapixel Lens 1/2.8" CS-mount Auto Iris Megapixel Lens. CCD : 1/2.8", Resolution : 3Megapixel.
SS10817 | Samsung Hanwha Wisenet SLA-2M2400D 2MP Optional Lenses for PNM-7000VD | Samsung Hanwha Wisenet | Samsung Hanwha Wisenet SLA-2M2400D 2MP Optional Lenses for PNM-7000VD. Imaging Device 1/2.8" 2MP CMOS, Effective Pixels 1945(H)x1109(V), Min. Illumination Color: 0.055Lux(F2.0, 1/30sec), B/W: 0.055Lux(F2.0, 1/30sec), Focal Length (Zoom Ratio) 2.4mm fixed focal, Max. Aperture Ratio F2.0. | Samsung Hanwha Wisenet SLA-2M2400D 2MP Optional Lenses for PNM-7000VD. Imaging Device 1/2.8" 2MP CMOS, Effective Pixels 1945(H)x1109(V), Min. Illumination Color: 0.055Lux(F2.0, 1/30sec), B/W: 0.055Lux(F2.0, 1/30sec), Focal Length (Zoom Ratio) 2.4mm fixed focal, Max. Aperture Ratio F2.0, Angular Field of View H:135.4˚, V:71.2˚, D:161.6˚.Focus Control : Fixed, Pan / Tilt / Rotate Range -176˚~+176˚ / 0˚~30˚ / -90˚~+90˚, Color / Material : Black / Plastic, Product dimensions : Ø35.5x27.9mm, weight :30g. | Samsung Hanwha Wisenet SLA-2M2400D | Samsung Hanwha Wisenet SLA-2M2400D 2MP Optional Lenses for PNM-7000VD. Imaging Device 1/2.8" 2MP CMOS, Effective Pixels 1945(H)x1109(V), Min. Illumination Color: 0.055Lux(F2.0, 1/30sec).
SS10818 | Samsung Hanwha Wisenet SLA-2M2400P 2MP Exchangeable Lens Module for PNM-9320VQP | Samsung Hanwha Wisenet | Samsung Hanwha Wisenet SLA-2M2400P 2MP Exchangeable Lens Module for PNM-9320VQP.Imaging Device 1/2.8" 2M CMOS, Effective Pixels 1945(H) x 1097(V) 2.13M, Scanning System Progressive Scan, Min. Illumination Color / B/W: 0.055Lux(F2.0, 1/30sec, 30IRE), S / N Ratio : 50dB . | Samsung Hanwha Wisenet SLA-2M2400P 2MP Exchangeable Lens Module for PNM-9320VQP.Imaging Device 1/2.8" 2M CMOS, Effective Pixels 1945(H) x 1097(V) 2.13M, Scanning System Progressive Scan, Min. Illumination Color / B/W: 0.055Lux(F2.0, 1/30sec, 30IRE), S / N Ratio : 50dB , Wide Dynamic Range : 150dB ,Day & Night : Electrical.Focal Length (Zoom Ratio) : 2.4mm, Max. Aperture Ratio : F2.0, Angular Field of View H:135.4˚, V:71.2˚, D:161.6˚, Mount Type : M12 Lens module with main unit, Lens Type : Fixed focal, Pan / Tilt / Rotate Range : -90˚~+90˚ / +52~+56˚ /-180˚~+180.Colour/Material : Black / Plastic, Dimension (W x H x D) Ø35.5 x 35.9 mm, Weight 30g (0.07 lb). | Samsung Hanwha Wisenet SLA-2M2400P | Samsung Hanwha Wisenet SLA-2M2400P 2MP Exchangeable Lens Module for PNM-9320VQP.Imaging Device 1/2.8" 2M CMOS, Effective Pixels 1945(H) x 1097(V) 2.13M.
SS10819 | Samsung Hanwha Wisenet SLA-2M2400Q 2MP Exchangeable Lens Module for PNM-9000VQ. | Samsung Hanwha Wisenet | Samsung Hanwha Wisenet SLA-2M2400Q 2MP Exchangeable Lens Module for PNM-9000VQ.Imaging Device 1/2.8" 2M CMOS, Effective Pixels 1945(H) x 1097(V) 2.13M, Scanning System Progressive Scan, Min. Illumination Color / B/W: 0.055Lux(F2.0, 1/30sec, 30IRE), S / N Ratio : 50dB , Wide Dynamic Range : 150dB . | Samsung Hanwha Wisenet SLA-2M2400Q 2MP Exchangeable Lens Module for PNM-9000VQ.Imaging Device 1/2.8" 2M CMOS, Effective Pixels 1945(H) x 1097(V) 2.13M, Scanning System Progressive Scan, Min. Illumination Color / B/W: 0.055Lux(F2.0, 1/30sec, 30IRE), S / N Ratio : 50dB , Wide Dynamic Range : 150dB ,Day & Night : Electrical.Focal Length (Zoom Ratio) : 2.4mm, Max. Aperture Ratio : F2.0, Angular Field of View H:135.4˚, V:71.2˚, D:161.6˚, Mount Type : M12 Lens module with main unit, Lens Type : Fixed focal, Pan / Tilt / Rotate Range : -90˚~+90˚ / 62˚ /-180˚~+180.Colour/Material : Black / Plastic, Dimension Ø35.5 x 27.9mm (1.4" x 1.1"), Weight 30g (0.07 lb). | Samsung Hanwha Wisenet SLA-2M2400Q | Samsung Hanwha Wisenet SLA-2M2400Q 2MP Exchangeable Lens Module for PNM-9000VQ.Imaging Device 1/2.8" 2M CMOS, Effective Pixels 1945(H) x 1097(V) 2.13M.
SS10820 | Samsung Hanwha Wisenet SLA-2M2800D 2MP Optional Lenses for PNM-7000VD | Samsung Hanwha Wisenet | Samsung Hanwha Wisenet SLA-2M2800D 2MP Optional Lenses for PNM-7000VD.Imaging Device 1/2.8" 2M CMOS, Effective Pixels 1945(H) x 1097(V) 2.13M, Scanning System Progressive Scan, Min. Illumination Color : 0.055Lux (F2.0),B/W : 0.055Lux (F2.0), S / N Ratio : 50dB. | Samsung Hanwha Wisenet SLA-2M2800D 2MP Optional Lenses for PNM-7000VD.Imaging Device 1/2.8" 2M CMOS, Effective Pixels 1945(H) x 1097(V) 2.13M, Scanning System Progressive Scan, Min. Illumination Color : 0.055Lux (F2.0),B/W : 0.055Lux (F2.0), S / N Ratio : 50dB , Wide Dynamic Range : 150dB ,Day & Night : Electrical.Focal Length (Zoom Ratio) : 2.4mm, Max. Aperture Ratio : F2.0, Angular Field of View H:135.4˚, V:71.2˚, D:161.6˚, Lens Type : Fixed focal, .Colour/Material : Black / Plastic, Dimension (W x H x D) Ø35.5 x 35.9 mm, Weight 27g (0.06 lb) | Samsung Hanwha Wisenet SLA-2M2800D | Samsung Hanwha Wisenet SLA-2M2800D 2MP Optional Lenses for PNM-7000VD.Imaging Device 1/2.8" 2M CMOS, Effective Pixels 1945(H) x 1097(V) 2.13M.
SS10821 | Samsung Hanwha Wisenet SLA-2M2800P 2MP Lens Module for PNM-9320VQP | Samsung Hanwha Wisenet | Samsung Hanwha Wisenet SLA-2M2800P 2MP Lens Module for PNM-9320VQP. Imaging Device 1/2.8" 2M CMOS, Effective Pixels 1945(H) x 1097(V) 2.13M, Scanning System Progressive Scan, Min. Illumination Color / B/W: 0.055Lux, (F2.0, 1/30sec, 30IRE), S / N Ratio : 50dB. | Samsung Hanwha Wisenet SLA-2M2800P 2MP Lens Module for PNM-9320VQP. Imaging Device 1/2.8" 2M CMOS, Effective Pixels 1945(H) x 1097(V) 2.13M, Scanning System Progressive Scan, Min. Illumination Color / B/W: 0.055Lux, (F2.0, 1/30sec, 30IRE), S / N Ratio : 50dB , Wide Dynamic Range : 150dB ,Day & Night : Electrical.Focal Length (Zoom Ratio) : 2.8mm, Max. Aperture Ratio : F2.0, Angular Field of View H:107.4˚, V:62.2˚, D:122.0˚, Mount Type M12 Lens module with main unit. PAN/TILT/ROTATE +90˚ / +26~+80˚ /-180˚~+180˚,Lens Type : Fixed focal, .Colour/Material : Black / Plastic, Dimension (W x H x D) Ø35.5 x 35.9 mm, Weight : 30g (0.07 lb). | Samsung Hanwha Wisenet SLA-2M2800P | Samsung Hanwha Wisenet SLA-2M2800P 2MP Lens Module for PNM-9320VQP. Imaging Device 1/2.8" 2M CMOS, Effective Pixels 1945(H) x 1097(V) 2.13M, Scanning System Progressive Scan.
SS10822 | Samsung Hanwha Wisenet SLA-2M2800Q 2MP Lens Module for PNM-9000VQ | Samsung Hanwha Wisenet | Samsung Hanwha Wisenet SLA-2M2800Q 2MP Lens Module for PNM-9000VQ.Imaging Device 1/2.8" 2M CMOS, Effective Pixels 1945(H) x 1097(V) 2.13M, Scanning System Progressive Scan, Min. Illumination Color / B/W: 0.055Lux, (F2.0, 1/30sec, 30IRE), S / N Ratio : 50dB. | Samsung Hanwha Wisenet SLA-2M2800Q 2MP Lens Module for PNM-9000VQ.Imaging Device 1/2.8" 2M CMOS, Effective Pixels 1945(H) x 1097(V) 2.13M, Scanning System Progressive Scan, Min. Illumination Color / B/W: 0.055Lux, (F2.0, 1/30sec, 30IRE), S / N Ratio : 50dB , Wide Dynamic Range : 150dB ,Day & Night : Electrical.Focal Length (Zoom Ratio) : 2.8mm, Max. Aperture Ratio : F2.0, Angular Field of View H:107.4˚, V:62.2˚, D:122.0˚, Mount Type : M12 Lens module with main unit. PAN/TILT/ROTATE ~90˚~+90˚ / 40˚ ~ 89˚ /-180˚~+180˚,Lens Type : Fixed focal, .Colour/Material : Black / Plastic, Dimension (W x H x D) Ø35.5 x 35.9 mm, Weight : 30g (0.07 lb). | Samsung Hanwha Wisenet SLA-2M2800Q | Samsung Hanwha Wisenet SLA-2M2800Q 2MP Lens Module for PNM-9000VQ.Imaging Device 1/2.8" 2M CMOS, Effective Pixels 1945(H) x 1097(V) 2.13M, Scanning System Progressive Scan.
SS10823 | Samsung Hanwha Wisenet SLA-2M3600D 2MP Lens Module for PNM-7000VD | Samsung Hanwha Wisenet | Samsung Hanwha Wisenet SLA-2M3600D 2MP Lens Module for PNM-7000VD.Imaging Device 1/2.8" 2M CMOS, Effective Pixels 1945(H) x 1097(V) 2.13M, Scanning System Progressive Scan, Min. Illumination Color : 0.055Lux (F2.0), B/W : 0.055Lux (F2.0), S / N Ratio : 50dB. | Samsung Hanwha Wisenet SLA-2M3600D 2MP Lens Module for PNM-7000VD.Imaging Device 1/2.8" 2M CMOS, Effective Pixels 1945(H) x 1097(V) 2.13M, Scanning System Progressive Scan, Min. Illumination Color : 0.055Lux (F2.0), B/W : 0.055Lux (F2.0), S / N Ratio : 50dB , Wide Dynamic Range : 150dB ,Day & Night : Electrical.Focal Length (Zoom Ratio) : 3.6mm, Max. Aperture Ratio : F2.0, Angular Field of ViewH : 94.8˚, V : 49.3˚, D : 114.3˚,Lens Type : Fixed focal, Colour/Material : Black / Plastic, Dimension Ø35.5 x 27.9mm (1.4" x 1.1"), Weight : 27g (0.06 lb). | Samsung Hanwha Wisenet SLA-2M3600D | Samsung Hanwha Wisenet SLA-2M3600D 2MP Lens Module for PNM-7000VD.Imaging Device 1/2.8" 2M CMOS, Effective Pixels 1945(H) x 1097(V) 2.13M, Scanning System Progressive Scan.
SS10824 | Samsung Hanwha Wisenet SLA-2M3600P 2MP Lens Module for PNM-9320VQP | Samsung Hanwha Wisenet | Samsung Hanwha Wisenet SLA-2M3600P 2MP Lens Module for PNM-9320VQP. Imaging Device 1/2.8" 2M CMOS, Effective Pixels 1945(H) x 1097(V) 2.13M, Scanning System Progressive Scan, Min. IlluminationColor / B/W: 0.055Lux(F2.0, 1/30sec, 30IRE), S / N Ratio : 50dB. | Samsung Hanwha Wisenet SLA-2M3600P 2MP Lens Module for PNM-9320VQP. Imaging Device 1/2.8" 2M CMOS, Effective Pixels 1945(H) x 1097(V) 2.13M, Scanning System Progressive Scan, Min. IlluminationColor / B/W: 0.055Lux(F2.0, 1/30sec, 30IRE), S / N Ratio : 50dB , Wide Dynamic Range : 150dB ,Day & Night : Electrical.Focal Length (Zoom Ratio) : 3.6mm, Max. Aperture Ratio : F2.0, Angular Field of ViewH : H:94.8˚, V:49.3˚, D:114.3˚,Mount Type : M12 Lens module with main unit, Pan / Tilt / Rotate Range :-90˚~+90˚ / +22~+84˚ /-180˚~+180˚, Lens Type : Fixed focal, Colour/Material : Black / Plastic, Dimension Ø35.5 x 35.9 mm (Ø 1.39" x 1.41"), Weight :30g (0.07 lb). | Samsung Hanwha Wisenet SLA-2M3600P | Samsung Hanwha Wisenet SLA-2M3600P 2MP Lens Module for PNM-9320VQP. Imaging Device 1/2.8" 2M CMOS, Effective Pixels 1945(H) x 1097(V) 2.13M, Scanning System Progressive Scan.
SS10825 | Samsung Hanwha Wisenet SLA-2M3600Q 2MP Lens Module for PNM-9000VQ | Samsung Hanwha Wisenet | Samsung Hanwha Wisenet SLA-2M3600Q 2MP Lens Module for PNM-9000VQ. Imaging Device 1/2.8" 2M CMOS, Effective Pixels 1945(H) x 1097(V) 2.13M, Scanning System Progressive Scan, Min. IlluminationColor : 0.055 Lux (F2.0, 1 / 30sec, 30IRE)B/W : 0.055 Lux (F2.0, 1 / 30sec, 30IRE). | Samsung Hanwha Wisenet SLA-2M3600Q 2MP Lens Module for PNM-9000VQ. Imaging Device 1/2.8" 2M CMOS, Effective Pixels 1945(H) x 1097(V) 2.13M, Scanning System Progressive Scan, Min. IlluminationColor : 0.055 Lux (F2.0, 1 / 30sec, 30IRE)B/W : 0.055 Lux (F2.0, 1 / 30sec, 30IRE), S / N Ratio : 50dB , Wide Dynamic Range : 150dB ,Day & Night : Electrical.Focal Length (Zoom Ratio) : 3.6mm, Max. Aperture Ratio : F2.0, Angular Field of ViewH : H:94.8˚, V:49.3˚, D:114.3˚,Mount Type : M12 Lens module with main unit, Pan / Tilt / Rotate Range :-90˚~+90˚ / 37˚~89˚ / -180˚~+180˚˚, Lens Type : Fixed focal, Colour/Material : Black / Plastic, Dimension Ø 35.5 x 35.9 mm (Ø 1.39" x 1.41"), Weight :30g (0.07 lb). | Samsung Hanwha Wisenet SLA-2M3600Q | Samsung Hanwha Wisenet SLA-2M3600Q 2MP Lens Module for PNM-9000VQ. Imaging Device 1/2.8" 2M CMOS, Effective Pixels 1945(H) x 1097(V) 2.13M, Scanning System Progressive Scan.
SS10826 | Samsung Hanwha Wisenet SLA-2M6000D 2MP Optional Lenses for PNM-7000VD | Samsung Hanwha Wisenet | Samsung Hanwha Wisenet SLA-2M6000D 2MP Optional Lenses for PNM-7000VD.Imaging Device 1/2.8" 2M CMOS, Effective Pixels 1945(H) x 1097(V) 2.13M, Scanning System Progressive Scan, Min. Illumination Color : 0.055Lux (F2.0)B/W : 0.055Lux (F2.0), S / N Ratio : 50dB. | Samsung Hanwha Wisenet SLA-2M6000D 2MP Optional Lenses for PNM-7000VD.Imaging Device 1/2.8" 2M CMOS, Effective Pixels 1945(H) x 1097(V) 2.13M, Scanning System Progressive Scan, Min. Illumination Color : 0.055Lux (F2.0)B/W : 0.055Lux (F2.0), S / N Ratio : 50dB , Wide Dynamic Range : 150dB ,Day & Night : Electrical.Focal Length (Zoom Ratio) : 6mm, Max. Aperture Ratio : F2.0, Angular Field of ViewH : H : 50.4˚, V:28.8˚, D : 58.1˚, Lens Type : Fixed focal, Colour/Material : Black / Plastic, Dimension Ø35.5 x 27.9mm (1.4" x 1.1"), Weight :27g (0.06 lb). | Samsung Hanwha Wisenet SLA-2M6000D | Samsung Hanwha Wisenet SLA-2M6000D 2MP Optional Lenses for PNM-7000VD.Imaging Device 1/2.8" 2M CMOS, Effective Pixels 1945(H) x 1097(V) 2.13M, Scanning System Progressive Scan.
SS10827 | Samsung Hanwha Wisenet SLA-2M6000P 2MP Lens Module for PNM-9320VQP | Samsung Hanwha Wisenet | Samsung Hanwha Wisenet SLA-2M6000P 2MP Lens Module for PNM-9320VQP.Imaging Device 1/2.8" 2M CMOS, Effective Pixels 1945(H) x 1097(V) 2.13M, Scanning System Progressive Scan, Min. Illumination Color / B/W: 0.055Lux(F2.0, 1/30sec, 30IRE), S / N Ratio : 50dB. | Samsung Hanwha Wisenet SLA-2M6000P 2MP Lens Module for PNM-9320VQP.Imaging Device 1/2.8" 2M CMOS, Effective Pixels 1945(H) x 1097(V) 2.13M, Scanning System Progressive Scan, Min. Illumination Color / B/W: 0.055Lux(F2.0, 1/30sec, 30IRE), S / N Ratio : 50dB , Wide Dynamic Range : 150dB ,Day & Night : Electrical.Focal Length (Zoom Ratio) : 6mm, Max. Aperture Ratio : F2.0, Angular Field of ViewH : H : 50.4˚, V:28.8˚, D : 58.1˚, Mount Type : M12 Lens module with main unit, Pan / Tilt / Rotate Range : -90˚~+90˚ / +10~+95˚ /-180˚~+180˚, Lens Type : Fixed focal, Colour/Material : Black / Plastic, Dimensions Ø35.5 x 35.9 mm (Ø 1.39" x 1.41"), Weight :30g (0.07 lb). | Samsung Hanwha Wisenet SLA-2M6000P | Samsung Hanwha Wisenet SLA-2M6000P 2MP Lens Module for PNM-9320VQP.Imaging Device 1/2.8" 2M CMOS, Effective Pixels 1945(H) x 1097(V) 2.13M, Scanning System Progressive Scan.
SS10828 | Samsung Hanwha Wisenet SLA-2M6000Q 2MP Lens Module for PNM-9000VQ | Samsung Hanwha Wisenet | Samsung Hanwha Wisenet SLA-2M6000Q 2MP Lens Module for PNM-9000VQ. Imaging Device 1/2.8" 2M CMOS, Effective Pixels 1945(H) x 1097(V) 2.13M, Scanning System Progressive Scan, Min. Illumination Color : 0.055 Lux (F2.0, 1 / 30sec, 30IRE)B/W : 0.055 Lux (F2.0, 1 / 30sec, 30IRE) , Wide Dynamic Range : 150dB . | Samsung Hanwha Wisenet SLA-2M6000Q 2MP Lens Module for PNM-9000VQ. Imaging Device 1/2.8" 2M CMOS, Effective Pixels 1945(H) x 1097(V) 2.13M, Scanning System Progressive Scan, Min. Illumination Color : 0.055 Lux (F2.0, 1 / 30sec, 30IRE)B/W : 0.055 Lux (F2.0, 1 / 30sec, 30IRE) , Wide Dynamic Range : 150dB ,Day & Night : Electrical.Focal Length (Zoom Ratio) : 6mm, Max. Aperture Ratio : F2.0, Angular Field of ViewH : H : 50.4˚, V : 28.8˚, D : 58.1˚, Mount Type : M12 Lens module with main unit, Pan / Tilt / Rotate Range : -90˚~+90˚ / 30˚~89˚ / -180˚~+180˚, Lens Type : Fixed focal, Colour/Material : Black / Plastic, DimensionsØ 35.5 x 35.9 mm (Ø 1.39" x 1.41"), Weight :30g (0.07 lb). | Samsung Hanwha Wisenet SLA-2M6000Q | Samsung Hanwha Wisenet SLA-2M6000Q 2MP Lens Module for PNM-9000VQ. Imaging Device 1/2.8" 2M CMOS, Effective Pixels 1945(H) x 1097(V) 2.13M, Scanning System Progressive Scan.
SS10829 | Samsung Hanwha Wisenet SLA-5M3700P 5MP Lens Module for PNM-9320VQP | Samsung Hanwha Wisenet | Samsung Hanwha Wisenet SLA-5M3700P 5MP Lens Module for PNM-9320VQP. Imaging Device 1/1.8" 5M CMOS, Effective Pixels 2616(H) x 1976(V), Scanning System Progressive Scan, Min. Illumination Color / B/W: 0.055Lux(F2.0, 1/30sec, 30IRE), Wide Dynamic Range : 150dB. | Samsung Hanwha Wisenet SLA-5M3700P 5MP Lens Module for PNM-9320VQP. Imaging Device 1/1.8" 5M CMOS, Effective Pixels 2616(H) x 1976(V), Scanning System Progressive Scan, Min. Illumination Color / B/W: 0.055Lux(F2.0, 1/30sec, 30IRE), Wide Dynamic Range : 150dB ,Day & Night : Electrical.Focal Length (Zoom Ratio) : 3.7mmmm, Max. Aperture Ratio : F1.6, Angular Field of ViewH : H:97.5˚, V:71.9˚, D:126.2˚ , Mount Type : M12 Lens module with main unit, Pan / Tilt / Rotate Range : -90˚~+90˚ / +36~+73˚ /-180˚~+180˚, Lens Type : Fixed focal, Colour/Material : Black / Plastic, Dimensions Ø35.5 x 35.9 mm (Ø 1.39" x 1.41"), Weight :35g (0.08 lb). | Samsung Hanwha Wisenet SLA-5M3700P | Samsung Hanwha Wisenet SLA-5M3700P 5MP Lens Module for PNM-9320VQP. Imaging Device 1/1.8" 5M CMOS, Effective Pixels 2616(H) x 1976(V), Scanning System Progressive Scan.
SS10830 | Samsung Hanwha Wisenet SLA-5M3700Q 5MP Lens Module for PNM-9000VQ | Samsung Hanwha Wisenet | Samsung Hanwha Wisenet SLA-5M3700Q 5MP Lens Module for PNM-9000VQ. Imaging Device 1/1.8" 5M CMOS, Effective Pixels 2616(H) x 1976(V), Scanning System Progressive Scan, Min. Illumination Color : 0.055 Lux (F2.0, 1 / 30sec, 30IRE)B/W : 0.055 Lux (F2.0, 1 / 30sec, 30IRE) , Wide Dynamic Range : 150dB . | Samsung Hanwha Wisenet SLA-5M3700Q 5MP Lens Module for PNM-9000VQ. Imaging Device 1/1.8" 5M CMOS, Effective Pixels 2616(H) x 1976(V), Scanning System Progressive Scan, Min. Illumination Color : 0.055 Lux (F2.0, 1 / 30sec, 30IRE)B/W : 0.055 Lux (F2.0, 1 / 30sec, 30IRE) , Wide Dynamic Range : 150dB ,Day & Night : Electrical.Focal Length (Zoom Ratio) : 3.7mmmm, Max. Aperture Ratio : F1.6, Angular Field of ViewH :H : 97.5˚, V : 71.9˚, D : 126.2˚ , Mount Type : M12 Lens module with main unit, Pan / Tilt / Rotate Range : -90˚~+90˚ / 59˚~66˚ / -180˚~+180˚ , Lens Type : Fixed focal, Colour/Material : Black / Plastic, Dimensions Ø35.5 x 35.9 mm (Ø 1.39" x 1.41"), Weight :35g (0.08 lb). | Samsung Hanwha Wisenet SLA-5M3700Q | Samsung Hanwha Wisenet SLA-5M3700Q 5MP Lens Module for PNM-9000VQ. Imaging Device 1/1.8" 5M CMOS, Effective Pixels 2616(H) x 1976(V), Scanning System Progressive Scan.
SS10831 | Samsung Hanwha Wisenet SLA-5M4600P 5MP Lens Module for PNM-9320VQP | Samsung Hanwha Wisenet | Samsung Hanwha Wisenet SLA-5M4600P 5MP Lens Module for PNM-9320VQP. Imaging Device 1/1.8" 5M CMOS, Effective Pixels 2616(H) x 1976(V)), Scanning System Progressive Scan, Min. Illumination Color : 0.055 Lux (F2.0, 1 / 30sec,30IRE)B/W : 0.055 Lux (F2.0, 1 / 30sec, 30IRE) , Wide Dynamic Range : 150dB . | Samsung Hanwha Wisenet SLA-5M4600P 5MP Lens Module for PNM-9320VQP. Imaging Device 1/1.8" 5M CMOS, Effective Pixels 2616(H) x 1976(V)), Scanning System Progressive Scan, Min. Illumination Color : 0.055 Lux (F2.0, 1 / 30sec, 30IRE)B/W : 0.055 Lux (F2.0, 1 / 30sec, 30IRE) , Wide Dynamic Range : 150dB ,Day & Night : Electrical.Focal Length (Zoom Ratio) : 4.6mmmm, Max. Aperture Ratio : F1.6, Angular Field of ViewH :H:77.9˚, V:57.9˚, D:98.7˚ , Mount Type : M12 Lens module with main unit, Pan / Tilt / Rotate Range : -90˚~+90˚ / +21~+85˚ /-180˚~+180˚ , Lens Type : Fixed focal, Colour/Material : Black / Plastic, Dimensions Ø35.5 x 35.9 mm (Ø 1.39" x 1.41"), Weight :35g (0.08 lb). | Samsung Hanwha Wisenet SLA-5M4600P | Samsung Hanwha Wisenet SLA-5M4600P 5MP Lens Module for PNM-9320VQP. Imaging Device 1/1.8" 5M CMOS, Effective Pixels 2616(H) x 1976(V)), Scanning System Progressive Scan.
SS10832 | Samsung Hanwha Wisenet SLA-5M4600Q 5MP Lens Module for PNM-9000VQ | Samsung Hanwha Wisenet | Samsung Hanwha Wisenet SLA-5M4600Q 5MP Lens Module for PNM-9000VQ. Imaging Device 1/1.8" 5M CMOS, Effective Pixels 2616(H) x 1976(V)), Scanning System Progressive Scan, Min. Illumination Color : 0.16 Lux (F1.6, 1 / 30sec, 30IRE)B/W : 0.16 Lux (F1.6, 1 / 30sec, 30IRE) , Wide Dynamic Range : 150dB. | Samsung Hanwha Wisenet SLA-5M4600Q 5MP Lens Module for PNM-9000VQ. Imaging Device 1/1.8" 5M CMOS, Effective Pixels 2616(H) x 1976(V)), Scanning System Progressive Scan, Min. Illumination Color : 0.16 Lux (F1.6, 1 / 30sec, 30IRE)B/W : 0.16 Lux (F1.6, 1 / 30sec, 30IRE) , Wide Dynamic Range : 150dB ,Day & Night : Electrical.Focal Length (Zoom Ratio) : 4.6mmmm, Max. Aperture Ratio : F1.6, Angular Field of ViewHH : 77.9˚, V : 57.9˚, D : 98.7˚ , Mount Type : M12 Lens module with main unit, Pan / Tilt / Rotate Range :-90˚~+90˚ / 50˚~80˚ / -180˚~+180˚ , Lens Type : Fixed focal, Colour/Material : Black / Plastic, Dimensions Ø 35.5 x 35.9 mm (Ø 1.39" x 1.41"), Weight :35g (0.08 lb). | Samsung Hanwha Wisenet SLA-5M4600Q | Samsung Hanwha Wisenet SLA-5M4600Q 5MP Lens Module for PNM-9000VQ. Imaging Device 1/1.8" 5M CMOS, Effective Pixels 2616(H) x 1976(V)), Scanning System Progressive Scan.
SS10833 | Samsung Hanwha Wisenet SLA-5M7000P 5MP Lens Module for PNM-9320VQP | Samsung Hanwha Wisenet | Samsung Hanwha Wisenet SLA-5M7000P 5MP Lens Module for PNM-9320VQP. Imaging Device 1/1.8" 5M CMOS, Effective Pixels 2616(H) x 1976(V)), Scanning System Progressive Scan, Min. Illumination Color / B/W: 0.055Lux(F2.0, 1/30sec, 30IRE), Wide Dynamic Range : 120dB. | Samsung Hanwha Wisenet SLA-5M7000P 5MP Lens Module for PNM-9320VQP. Imaging Device 1/1.8" 5M CMOS, Effective Pixels 2616(H) x 1976(V)), Scanning System Progressive Scan, Min. Illumination Color / B/W: 0.055Lux(F2.0, 1/30sec, 30IRE), Wide Dynamic Range : 120dB ,Day & Night : Electrical.Focal Length (Zoom Ratio) : 7mm, Max. Aperture Ratio : F1.6, Angular Field of View H:50.7˚, V:37.8˚, D:63.8˚, Mount Type : M12 Lens module with main unit, Pan / Tilt / Rotate Range :-90˚~+90˚ / +12~+93˚ /-180˚~+180˚ , Lens Type : Fixed focal, Colour/Material : Black / Plastic, Dimensions Ø35.5 x 35.9 mm (Ø 1.39" x 1.41"), Weight :35g (0.08 lb). | Samsung Hanwha Wisenet SLA-5M7000P | Samsung Hanwha Wisenet SLA-5M7000P 5MP Lens Module for PNM-9320VQP. Imaging Device 1/1.8" 5M CMOS, Effective Pixels 2616(H) x 1976(V)), Scanning System Progressive Scan.
SS10834 | Samsung Hanwha Wisenet SLA-5M7000Q 5MP Lens Module for PNM-9000VQ | Samsung Hanwha Wisenet | Samsung Hanwha Wisenet SLA-5M7000Q 5MP Lens Module for PNM-9000VQ. Imaging Device 1/1.8" 5M CMOS, Effective Pixels 2616(H) x 1976(V)), Scanning System Progressive Scan, Min. Illumination Color : 0.16 Lux (F1.6, 1 / 30sec, 30IRE)B/W : 0.16 Lux (F1.6, 1 / 30sec, 30IRE) , Wide Dynamic Range : 120dB ,Day & Night : Electrical.Focal Length (Zoom Ratio) : 7mm, Max. Aperture Ratio : F1.6, Angular Field of View H:50.7˚, V:37.8˚, D:63.8˚, Mount Type : M12 Lens module with main unit, Pan / Tilt / Rotate Range :-90˚~+90˚ / 40˚~89˚ / -180˚~+180˚ , Lens Type : Fixed focal, Colour/Material : Black / Plastic, Dimensions Ø35.5 x 35.9 mm (Ø 1.39" x 1.41"), Weight :35g (0.08 lb). | Samsung Hanwha Wisenet SLA-5M7000Q 5MP Lens Module for PNM-9000VQ. Imaging Device 1/1.8" 5M CMOS, Effective Pixels 2616(H) x 1976(V)), Scanning System Progressive Scan, Min. Illumination Color : 0.16 Lux (F1.6, 1 / 30sec, 30IRE)B/W : 0.16 Lux (F1.6, 1 / 30sec, 30IRE) , Wide Dynamic Range : 120dB ,Day & Night : Electrical.Focal Length (Zoom Ratio) : 7mm, Max. Aperture Ratio : F1.6, Angular Field of View H:50.7˚, V:37.8˚, D:63.8˚, Mount Type : M12 Lens module with main unit, Pan / Tilt / Rotate Range :-90˚~+90˚ / 40˚~89˚ / -180˚~+180˚ , Lens Type : Fixed focal, Colour/Material : Black / Plastic, Dimensions Ø35.5 x 35.9 mm (Ø 1.39" x 1.41"), Weight :35g (0.08 lb). | Samsung Hanwha Wisenet SLA-5M7000Q | Samsung Hanwha Wisenet SLA-5M7000Q 5MP Lens Module for PNM-9000VQ. Imaging Device 1/1.8" 5M CMOS, Effective Pixels 2616(H) x 1976(V)), Scanning System Progressive Scan, Min. Illumination Color : 0.16 Lux (F1.6, 1 / 30sec, 30IRE)B/W : 0.16 Lux (F1.6, 1 / 30sec, 30IRE) , Wide Dynamic Range : 120dB ,Day & Night : Electrical.Focal Length (Zoom Ratio) : 7mm, Max. Aperture Ratio : F1.6, Angular Field of View H:50.7˚, V:37.8˚, D:63.8˚, Mount Type : M12 Lens module with main unit, Pan / Tilt / Rotate Range :-90˚~+90˚ / 40˚~89˚ / -180˚~+180˚ , Lens Type : Fixed focal, Colour/Material : Black / Plastic, Dimensions Ø35.5 x 35.9 mm (Ø 1.39" x 1.41"), Weight :35g (0.08 lb).
SS10835 | Samsung Hanwha Wisenet SLA-2812DN 1/3" CS-mount Auto Iris Lens | Samsung Hanwha Wisenet | Samsung Hanwha Wisenet SLA-2812DN 1/3" CS-mount Auto Iris Lens. CCD : 1/3" ,Resolution : 520K pixel, Zoom Ratio : 4.2x, Focal Length : 2.8 ~ 12mm(0.11" ~ 0.47"), Max. Aperture Ratio : 1 : 1.3 ~ 360, Max. Image Format 4.8(H) x 3.6(V), Angle of View Diagonal 133.0˚ ~ 29.7˚ Horizontal 102.2˚ ~ 23.8˚Vertical 74.2˚ ~ 17.8˚ . | Samsung Hanwha Wisenet SLA-2812DN 1/3" CS-mount Auto Iris Lens. CCD : 1/3" ,Resolution : 520K pixel, Zoom Ratio : 4.2x, Focal Length : 2.8 ~ 12mm(0.11" ~ 0.47"), Max. Aperture Ratio : 1 : 1.3 ~ 360, Max. Image Format 4.8(H) x 3.6(V), Angle of View Diagonal 133.0˚ ~ 29.7˚ Horizontal 102.2˚ ~ 23.8˚Vertical 74.2˚ ~ 17.8˚ , Iris Type : DC.Mount : CS-mount, Dimensions (WxHxD) : 37.5 x 48.0 x 56.0mm(1.48" x 1.89" x 2.2"), Weight : 71g (0.16 lb). | Samsung Hanwha Wisenet SLA-2812DN | Samsung Hanwha Wisenet SLA-2812DN 1/3" CS-mount Auto Iris Lens. CCD : 1/3" ,Resolution : 520K pixel, Zoom Ratio : 4.2x, Focal Length : 2.8 ~ 12mm(0.11" ~ 0.47").
SS10836 | Samsung Hanwha Wisenet SLA-M8550D 1/2.8″ CS-mount Auto Iris Megapixel lens | Samsung Hanwha Wisenet | Samsung Hanwha Wisenet SLA-M8550D 1/2.8″ CS-mount Auto Iris Megapixel lens. CCD : 1/2.8", Resolution : 3Megapixel, Zoom Ratio : 5.9x, Focal Length : 8.5mm ~ 50mm (0.33" ~ 1.97"), Max. Aperture Ratio 1 : 1.6 ~ 360, . | Samsung Hanwha Wisenet SLA-M8550D 1/2.8″ CS-mount Auto Iris Megapixel lens. CCD : 1/2.8", Resolution : 3Megapixel, Zoom Ratio : 5.9x, Focal Length : 8.5mm ~ 50mm (0.33" ~ 1.97"), Max. Aperture Ratio 1 : 1.6 ~ 360, Max. Image Format : 5.12(H) x 3.84(V) (Max. Ø6.7mm).Angle of View : Diagonal 42.3˚ ~ 7.5˚ Horizontal 35.7˚ ~ 6.3˚ Vertical 22.3˚ ~ 4.0˚ . Iris Type : DC, Mount : CS-mount, Dimensions (WxHxD) : 46 x 60 x 58.2mm (1.81" x 2.36" x 2.29") ,Weight 80g (0.17 lb). | Samsung Hanwha Wisenet SLA-M8550D | Samsung Hanwha Wisenet SLA-M8550D 1/2.8″ CS-mount Auto Iris Megapixel lens. CCD : 1/2.8", Resolution : 3Megapixel, Zoom Ratio : 5.9x, Focal Length : 8.5mm ~ 50mm (0.33" ~ 1.97").
SS10837 | Samsung Hanwha Wisenet SBP-300HF Built-in SFP Install Base for PTZ Cameras (for SNP-6320H/5430H) | Samsung Hanwha Wisenet | Samsung Hanwha Wisenet SBP-300HF Built-in SFP Install Base for PTZ Cameras. Material : Aluminum, LC SFP port type, 100Mbps Ethernet speed (Default speed : 1000Mbps).IEEE 802.3u, IEEE 802.3z support, Audio input/output, 3.5mm type, 24V AC, IP66, IK10, -50°C to +55°C.(for SNP-6320H/5430H) | Samsung Hanwha Wisenet SBP-300HF Built-in SFP Install Base for PTZ Cameras. Material : Aluminum, LC SFP port type, 100Mbps Ethernet speed (Default speed : 1000Mbps).IEEE 802.3u, IEEE 802.3z support, Audio input/output, 3.5mm type, 24V AC, IP66, IK10, -50°C to +55°C.(for SNP-6320H/5430H) | Samsung Hanwha Wisenet SBP-300HF | Samsung Hanwha Wisenet SBP-300HF Built-in SFP Install Base for PTZ Cameras. Material : Aluminum, LC SFP port type, 100Mbps Ethernet speed (Default speed : 1000Mbps).
SS10838 | Samsung Hanwha Wisenet SBP-301HF Built-in SFP Install Base for PTZ Cameras (for SNP-6321H/5321H) | Samsung Hanwha Wisenet | Samsung Hanwha Wisenet SBP-301HF Built-in SFP Install Base for PTZ Cameras . Material : Aluminum, LC SFP port type, 100Mbps Ethernet speed (Default speed : 1000Mbps).IEEE 802.3u, IEEE 802.3z support, Audio input/output. | Samsung Hanwha Wisenet SBP-301HF Built-in SFP Install Base for PTZ Cameras . Material : Aluminum, LC SFP port type, 100Mbps Ethernet speed (Default speed : 1000Mbps).IEEE 802.3u, IEEE 802.3z support, Audio input/output, 3.5mm type, 24V AC, IP66, IK10, -50°C to +55°C.(for SNP-6321H/5321H) | Samsung Hanwha Wisenet SBP-301HF | Samsung Hanwha Wisenet SBP-301HF Built-in SFP Install Base for PTZ Cameras . Material : Aluminum, LC SFP port type, 100Mbps Ethernet speed (Default speed : 1000Mbps).
SS10839 | Samsung Hanwha Wisenet SPN-10080PM Mobile 8-Port PoE Network Switch for TRM-1610M | Samsung Hanwha Wisenet | Samsung Hanwha Wisenet SPN-10080PM Mobile 8-Port PoE Network Switch. Camera PoE extender for TRM-1610M.Wide temperature range of -40°C ~ +75°C , Fanless design for high reliability, Max. 64W PoE budget, M12 connector.PoE Standard IEEE802.3af / 802.3at.PoE Ports Port 1 ~ 8 : PoE / PoE+, Switching Capacity : 2.8Gbps, MAC Address Table Size : 16K. | Samsung Hanwha Wisenet SPN-10080PM Mobile 8-Port PoE Network Switch. Camera PoE extender for TRM-1610M.Wide temperature range of -40°C ~ +75°C , Fanless design for high reliability, Max. 64W PoE budget, M12 connector.PoE Standard IEEE802.3af / 802.3at.PoE Ports Port 1 ~ 8 : PoE / PoE+, Switching Capacity : 2.8Gbps, MAC Address Table Size : 16K, 1000 Base-T Interface : 2 (M12, A-code, 8P female) , 100 Base-T PoE Interface : 8 (M12, D-code, 4P female), MDI / MDIX Adjustable : Yes, Power Input : 6P (Gender included), LED Indicator, Dimension (WxDxH) : 270.0 x 125.6 x 95.8mm (10.63" x 4.94" x 3.77"), Weight 2.68 Kg (5.91 lb).Maximum Power Consumption : 95W, Power Input : 9 ~ 36V DC (Fanless), Color / Material : Black / Aluminium, General : CE, FCC, UL. | Samsung Hanwha Wisenet SPN-10080PM | Samsung Hanwha Wisenet SPN-10080PM Mobile 8-Port PoE Network Switch. Camera PoE extender for TRM-1610M.Wide temperature range of -40°C ~ +75°C , Fanless design for high reliability.
SS10840 | Samsung Hanwha Wisenet SPN-10080P Mobile 8-Port PoE Network Switch for TRM-1610S | Samsung Hanwha Wisenet | Samsung Hanwha Wisenet SPN-10080P Mobile 8-Port PoE Network Switch. Camera PoE extender for TRM-1610S. Wide temperature range of -40°C ~ +75°C , Fanless design for high reliability, Max. 64W PoE budget, M12 connector.PoE Standard IEEE802.3af / 802.3at.PoE Ports Port 1 ~ 8 : PoE / PoE+. | Samsung Hanwha Wisenet SPN-10080P Mobile 8-Port PoE Network Switch. Camera PoE extender for TRM-1610S. Wide temperature range of -40°C ~ +75°C , Fanless design for high reliability, Max. 64W PoE budget, M12 connector.PoE Standard IEEE802.3af / 802.3at.PoE Ports Port 1 ~ 8 : PoE / PoE+, Switching Capacity : 2.8Gbps, MAC Address Table Size : 16K, 1000 Base-T Interface : 2 (RJ-45), 100 Base-T PoE Interface : 8 (RJ-45), MDI / MDIX Adjustable : Yes, Power Input : 6P (Gender included), LED Indicator, Dimension (WxDxH) : 270.0 x 125.6 x 95.8mm (10.63" x 4.94" x 3.77"), Weight 2.6 Kg (5.73 lb).Maximum Power Consumption : 95W, Power Input : 9 ~ 36V DC (Fanless), Color / Material : Black / Aluminium, General : CE, FCC, UL. | Samsung Hanwha Wisenet SPN-10080P | Samsung Hanwha Wisenet SPN-10080P Mobile 8-Port PoE Network Switch. Camera PoE extender for TRM-1610S. Wide temperature range of -40°C ~ +75°C , Fanless design for high reliability.
SS10841 | Samsung Hanwha Wisenet STB-400 Wall Mount Adapter | Samsung Hanwha Wisenet | Samsung Hanwha Wisenet STB-400 Wall Mount Adapter.Materials:Aluminium,Load Weight : 5Kg (11.02 lb) ,Weight :1Kg (2.2 lb), Tilt : Manual, Colour : Ivory.Dimensions : 89.0 x 108.0 x 366.0mm(3.5" x 4.25" x 14.41"). | Samsung Hanwha Wisenet STB-400 Wall Mount Adapter.Materials:Aluminium,Load Weight : 5Kg (11.02 lb) ,Weight :1Kg (2.2 lb), Tilt : Manual, Colour : Ivory.Dimensions : 89.0 x 108.0 x 366.0mm(3.5" x 4.25" x 14.41"). Applicable Model : STH-500/STH-200 | Samsung Hanwha Wisenet STB-400 | Samsung Hanwha Wisenet STB-400 Wall Mount Adapter.Materials:Aluminium,Load Weight : 5Kg (11.02 lb) ,Weight :1Kg (2.2 lb), Tilt : Manual, Colour : Ivory.
SS10842 | Samsung Hanwha Wisenet STB-4150V Bracket for Box Cameras | Samsung Hanwha Wisenet | Samsung Hanwha Wisenet STB-4150V Bracket for Box Cameras. Materials:Aluminium, Load Weight :0.4Kg (0.88 lb).Tilt : Manual, Dimensions : Ø80.0 x155.4mm(Ø3.15" x 6.12"),Weight : 400g (0.88 lb) Applicable for Box Cameras, Colour :Silver. | Samsung Hanwha Wisenet STB-4150V Bracket for Box Cameras. Materials:Aluminium, Load Weight :0.4Kg (0.88 lb).Tilt : Manual, Dimensions : Ø80.0 x155.4mm(Ø3.15" x 6.12"),Weight : 400g (0.88 lb) Applicable for Box Cameras, Colour :Silver. | Samsung Hanwha Wisenet STB-4150V | Samsung Hanwha Wisenet STB-4150V Bracket for Box Cameras. Materials:Aluminium, Load Weight :0.4Kg (0.88 lb).Tilt : Manual, Dimensions : Ø80.0 x155.4mm(Ø3.15" x 6.12").
SS10843 | Samsung Hanwha Wisenet SHB-4200 Indoor/Outdoor Housing for Fixed Camera | Samsung Hanwha Wisenet | Samsung Hanwha Wisenet SHB-4200 Indoor/Outdoor Housing for Fixed Camera. Open Type : Side open , Cable Entry : Nylon gland.Materials: Aluminum , Ingress Protection : IP66.External Dimensions (WxHxD) : 148.0 x 107.0 x 421.0mm(5.8" x 4.21" x 16.57")/ Internal Dimensions (WxHxD) :84.0 x 69.0 x 319.0mm(3.31" x 2.72" x 12.56"). | Samsung Hanwha Wisenet SHB-4200 Indoor/Outdoor Housing for Fixed Camera. Open Type : Side open , Cable Entry : Nylon gland.Materials: Aluminum , Ingress Protection : IP66.External Dimensions (WxHxD) : 148.0 x 107.0 x 421.0mm(5.8" x 4.21" x 16.57")/ Internal Dimensions (WxHxD) :84.0 x 69.0 x 319.0mm(3.31" x 2.72" x 12.56"), Weight : 1Kg (2.2 lb) , Color : Ivory , Applicable Model : Box Cameras (Network / Analog) | Samsung Hanwha Wisenet SHB-4200 | Samsung Hanwha Wisenet SHB-4200 Indoor/Outdoor Housing for Fixed Camera. Open Type : Side open , Cable Entry : Nylon gland.Materials: Aluminum , Ingress Protection : IP66.
SS10844 | Samsung Hanwha Wisenet SHB-4200H Indoor/Outdoor Fixed Box Camera Housing | Samsung Hanwha Wisenet | Samsung Hanwha Wisenet SHB-4200H Indoor/Outdoor Fixed Camera Housing.Open Type : Side open , Cable Entry : Nylon gland.Materials: Aluminum , Ingress Protection : IP66.External Dimensions (WxHxD) : 148.0 x 107.0 x 421.0mm(5.8" x 4.21" x 16.57")/ Internal Dimensions (WxHxD) :84.0 x 69.0 x 319.0mm(3.31" x 2.72" x 12.56"). | Samsung Hanwha Wisenet SHB-4200H Indoor/Outdoor Fixed Camera Housing.Open Type : Side open , Cable Entry : Nylon gland.Materials: Aluminum , Ingress Protection : IP66.External Dimensions (WxHxD) : 148.0 x 107.0 x 421.0mm(5.8" x 4.21" x 16.57")/ Internal Dimensions (WxHxD) :84.0 x 69.0 x 319.0mm(3.31" x 2.72" x 12.56"),Input Voltage 24V AC , Power Consumption 21.6W. Weight : 1.1Kg (2.3 lb), Color : Ivory , Applicable Model : Box Cameras (Network / Analog) | Samsung Hanwha Wisenet SHB-4200H | Samsung Hanwha Wisenet SHB-4200H Indoor/Outdoor Fixed Camera Housing.Open Type : Side open , Cable Entry : Nylon gland.Materials: Aluminum , Ingress Protection : IP66.
SS10845 | Samsung Hanwha Wisenet SHB-4300H Indoor/Outdoor Housing for Fixed Box Camera | Samsung Hanwha Wisenet | Samsung Hanwha Wisenet SHB-4300H Indoor/Outdoor Housing for Fixed Box Camera.Open Type : Side open , Cable Entry : Nylon gland.Materials: Aluminum , Ingress Protection : IP66.External Dimensions (WxHxD) :184.0 x 127.0 x 460.0mm(7.24" x 5" x 18.11")/ Internal Dimensions (WxHxD) :100.0 x 80.0 x 383.0mm(3.94" x 3.15" x 15.08"). | Samsung Hanwha Wisenet SHB-4300H Indoor/Outdoor Housing for Fixed Box Camera.Open Type : Side open , Cable Entry : Nylon gland.Materials: Aluminum , Ingress Protection : IP66.External Dimensions (WxHxD) :184.0 x 127.0 x 460.0mm(7.24" x 5" x 18.11")/ Internal Dimensions (WxHxD) :100.0 x 80.0 x 383.0mm(3.94" x 3.15" x 15.08"),Input Voltage 24V AC , Power Consumption : 25W. Weight : 3.5Kg (7.72 lb), Color : Ivory , Applicable Model : Box Cameras (Network / Analog).Certification CE (Class A). | Samsung Hanwha Wisenet SHB-4300H | Samsung Hanwha Wisenet SHB-4300H Indoor/Outdoor Housing for Fixed Box Camera.Open Type : Side open , Cable Entry : Nylon gland.Materials: Aluminum , Ingress Protection : IP66.
SS10846 | Samsung Hanwha Wisenet SHB-4300H1 Indoor/Outdoor Fixed Box Camera Housing | Samsung Hanwha Wisenet | Samsung Hanwha Wisenet SHB-4300H1 Indoor/Outdoor Fixed Camera Housing.Open Type : Side open , Cable Entry : Nylon gland.Materials: Aluminum , Ingress Protection : IP66.External Dimensions (WxHxD) :184.0 x 127.0 x 460.0mm(7.24" x 5" x 18.11")/ Internal Dimensions (WxHxD) :100.0 x 80.0 x 383.0mm(3.94" x 3.15" x 15.08"). | Samsung Hanwha Wisenet SHB-4300H1 Indoor/Outdoor Fixed Camera Housing.Open Type : Side open , Cable Entry : Nylon gland.Materials: Aluminum , Ingress Protection : IP66.External Dimensions (WxHxD) :184.0 x 127.0 x 460.0mm(7.24" x 5" x 18.11")/ Internal Dimensions (WxHxD) :100.0 x 80.0 x 383.0mm(3.94" x 3.15" x 15.08"),Defroster : Always on (8W), 3.7Kg (8.16 lb), Input Voltage 24V AC , Power Consumption : 55W. Weight : 3.5Kg (7.72 lb), Color : Ivory , Applicable Model : Box Cameras (Network / Analog).Certification CE (Class A). | Samsung Hanwha Wisenet SHB-4300H1 | Samsung Hanwha Wisenet SHB-4300H1 Indoor/Outdoor Fixed Camera Housing.Open Type : Side open , Cable Entry : Nylon gland.Materials: Aluminum , Ingress Protection : IP66.
SS10847 | Samsung Hanwha Wisenet SHB-4300H2 Outdoor Housing-Box Camera | Samsung Hanwha Wisenet | Samsung Hanwha Wisenet SHB-4300H2 Outdoor Housing-Box Camera.Open Type : Side open , Cable Entry : Nylon gland.Materials: Aluminum , Ingress Protection : IP66.External Dimensions (WxHxD) :184.0 x 127.0 x 460.0mm(7.24" x 5" x 18.11")/ Internal Dimensions (WxHxD) :100.0 x 80.0 x 383.0mm(3.94" x 3.15" x 15.08"). | Samsung Hanwha Wisenet SHB-4300H2 Outdoor Housing-Box Camera.Open Type : Side open , Cable Entry : Nylon gland.Materials: Aluminum , Ingress Protection : IP66.External Dimensions (WxHxD) :184.0 x 127.0 x 460.0mm(7.24" x 5" x 18.11")/ Internal Dimensions (WxHxD) :100.0 x 80.0 x 383.0mm(3.94" x 3.15" x 15.08"),Defroster : Always on (10W), 3.7Kg (8.16 lb), Input Voltage 230V AC , Power Consumption : 55W. Weight : 3.5Kg (7.72 lb), Color : Ivory , Applicable Model : Box Cameras (Network / Analog).Certification CE (Class A). | Samsung Hanwha Wisenet SHB-4300H2 | Samsung Hanwha Wisenet SHB-4300H2 Outdoor Housing-Box Camera.Open Type : Side open , Cable Entry : Nylon gland.Materials: Aluminum , Ingress Protection : IP66.External
SS10848 | Samsung Hanwha Wisenet SHB-4300HP Outdoor Housing-Box Camera | Samsung Hanwha Wisenet | Samsung Hanwha Wisenet SHB-4300HP Outdoor Housing-Box Camera.Material Aluminium Die-Casting ADC 12.PoE function, Dustproof, Waterproof, IP66. Weight 2.5kg (without Bracket).Input Power DC12V(Min30W) & PoE Power(IEEE802.3at). | Samsung Hanwha Wisenet SHB-4300HP Outdoor Housing-Box Camera.Material Aluminium Die-Casting ADC 12.PoE function, Dustproof, Waterproof, IP66. Weight 2.5kg (without Bracket).Input Power DC12V(Min30W) & PoE Power(IEEE802.3at), Output Power : Fan 2W/Defroster 5W/Heater 5~9W .Dimension : Outside 184mm(W) X 127mm(H) X 460mm(D)/ Outside 184mm(W) X 127mm(H) X 460mm(D). Color : Pantone Cool Gray 1C.Accessories -Housing:¼” -20X3/8” Screw (x2), Spring Washer (x1),Flat Washer (x1), Wrench(x1),Gland Cable Cap (x2) , Bracket ¼” × 1/2” Screw (x4). | Samsung Hanwha Wisenet SHB-4300HP | Samsung Hanwha Wisenet SHB-4300HP Outdoor Housing-Box Camera.Material Aluminium Die-Casting ADC 12.PoE function, Dustproof, Waterproof, IP66.
SS10849 | Samsung Hanwha Wisenet SHP-3701H PTZ Housing | Samsung Hanwha Wisenet | Samsung Hanwha Wisenet SHP-3701H PTZ Housing.PTZ Camera Outdoor Housing, Built-in Fan /Heater,IP66 Grade, 1 ½”, PF Tab.For Indoor PTZ.Applicable Model : SCP-3370/2370/2330/2270, SCP-2250, SCP-3371/2371/2271, SNP-6200/5200, SNP-5300, SNP-3371/3302. | Samsung Hanwha Wisenet SHP-3701H PTZ Housing.PTZ Camera Outdoor Housing, Built-in Fan /Heater,IP66 Grade, 1 ½”, PF Tab.For Indoor PTZ.Applicable Model : SCP-3370/2370/2330/2270, SCP-2250, SCP-3371/2371/2271, SNP-6200/5200, SNP-5300, SNP-3371/3302. | Samsung Hanwha Wisenet SHP-3701H | Samsung Hanwha Wisenet SHP-3701H PTZ Housing.PTZ Camera Outdoor Housing, Built-in Fan /Heater,IP66 Grade, 1 ½”, PF Tab.For Indoor PTZ.
SS10850 | Samsung Hanwha Wisenet SHP-3701F PTZ Housing | Samsung Hanwha Wisenet | Samsung Hanwha Wisenet SHP-3701F PTZ Housing.PTZ Camera Indoor Housing, Flush Type. Applicable Model : SCP-3370/2370/2330/2270/2250/3371/2371/2271, SNP-6200/5200/5300/3371/3302 | Samsung Hanwha Wisenet SHP-3701F PTZ Housing.PTZ Camera Indoor Housing, Flush Type. Applicable Model : SCP-3370/2370/2330/2270/2250/3371/2371/2271, SNP-6200/5200/5300/3371/3302 | Samsung Hanwha Wisenet SHP-3701F | Samsung Hanwha Wisenet SHP-3701F PTZ Housing.PTZ Camera Indoor Housing, Flush Type.
SS10851 | Samsung Hanwha Wisenet SHP-3701FB PTZ In-ceiling Flush Mount (Tinted). | Samsung Hanwha Wisenet | Samsung Hanwha Wisenet SHP-3701FB PTZ In-ceiling Flush Mount (Tinted).Materials Body/Bubble : Poly carbonate + ABS, External : Ø254.0 x 276.4mm (Ø10" x 10.88"), Internal : Ø186.0 x 242.0mm (Ø7.32"9.53"), Weight 830g (1.83 lb), Color Ivory. | Samsung Hanwha Wisenet SHP-3701FB PTZ In-ceiling Flush Mount (Tinted).Materials Body/Bubble : Poly carbonate + ABS, External : Ø254.0 x 276.4mm (Ø10" x 10.88"), Internal : Ø186.0 x 242.0mm (Ø7.32"9.53"), Weight 830g (1.83 lb), Color Ivory. Compatibility : XNP-6320/QNP-6230/HCP-6320A/HCP-6320/SNP-3300A/SNP-3301/SNP-3302/SNP-3350, SNP-3370/SNP-3371/SNP-3750/SNP-5200/SNP-5300/SNP-5320/SNP-5321/SNP-5430/SNP-6200/SNP-6201/SNP-6320/SNP-6321/SNP-L5233/SNP-L6233/SCP-2250/SCP-2251/SCP-2270/SCP-2271/SCP-2273/SCP-2330/SCP-2370/SCP-2371/SCP-2373/SCP-2430/SCP-3250/SCP-3370/SCP-3371/SCP-3430 | Samsung Hanwha Wisenet SHP-3701FB | Samsung Hanwha Wisenet SHP-3701FB PTZ In-ceiling Flush Mount (Tinted).Materials Body/Bubble : Poly carbonate + ABS, External : Ø254.0 x 276.4mm (Ø10" x 10.88").
SS10852 | Samsung Hanwha Wisenet SHD-3000F1 In-Ceiling Flush Mount for Dome | Samsung Hanwha Wisenet | Samsung Hanwha Wisenet SHD-3000F1 In-Ceiling Flush Mount for Dome.This low profile polycarbonate mounting solution is compatible with the camera models below:SND-7084R/SND-7084/SCD-6081R/SCV-6081R/SND-6084R/SND-6084/SND-6083/SND-5084R/SND-5084/SND-5083/SNV-7084R/SNV-7084/SNV-6084R/SNV-6084/SNV-5084/SNV-8080/SNV-8081R/PNV-9080R/XNV-6080/XNV-6080R/XNV-8080R. | Samsung Hanwha Wisenet SHD-3000F1 In-Ceiling Flush Mount for Dome.This low profile polycarbonate mounting solution is compatible with the camera models below:SND-7084R/SND-7084/SCD-6081R/SCV-6081R/SND-6084R/SND-6084/SND-6083/SND-5084R/SND-5084/SND-5083/SNV-7084R/SNV-7084/SNV-6084R/SNV-6084/SNV-5084/SNV-8080/SNV-8081R/PNV-9080R/XNV-6080/XNV-6080R/XNV-8080R. | Samsung Hanwha Wisenet SHD-3000F1 | Samsung Hanwha Wisenet SHD-3000F1 In-Ceiling Flush Mount for Dome.This low profile polycarbonate mounting solution is compatible with the camera .
SS10853 | Samsung Hanwha Wisenet SHD-3000F2 In-Ceiling Housing for Dome | Samsung Hanwha Wisenet | Samsung Hanwha Wisenet SHD-3000F2 In-Ceiling Housing for Dome. Dome Camera Indoor Housing,Flush Type .Compatible SND-L6083R/SND-L5083R/SCD-5080/SCD-5082/SCD-5083/SCD-5083R | Samsung Hanwha Wisenet SHD-3000F2 In-Ceiling Housing for Dome. Dome Camera Indoor Housing,Flush Type .Compatible SND-L6083R/SND-L5083R/SCD-5080/SCD-5082/SCD-5083/SCD-5083R | Samsung Hanwha Wisenet SHD-3000F2 | Samsung Hanwha Wisenet SHD-3000F2 In-Ceiling Housing for Dome. Dome Camera Indoor Housing,Flush Type .
SS10854 | Samsung Hanwha Wisenet SHD-3000F3 In-Ceiling flush mount Housing for Dome (Ivory) | Samsung Hanwha Wisenet | Samsung Hanwha Wisenet SHD-3000F3 In-Ceiling flush mount.This low profile polycarbonate mounting solution in ivory.Compatible with the camera models below:SNV-L6083R/SNV-L5083R/SCV-5082/SCV-5083/SCV-5083R/SCV-5085/SCV-6083R/SCV-6023R/QNV-7080R/QNV-6070R | Samsung Hanwha Wisenet SHD-3000F3 In-Ceiling flush mount.This low profile polycarbonate mounting solution in ivory.Compatible with the camera models below:SNV-L6083R/SNV-L5083R/SCV-5082/SCV-5083/SCV-5083R/SCV-5085/SCV-6083R/SCV-6023R/QNV-7080R/QNV-6070R | Samsung Hanwha Wisenet SHD-3000F3 | Samsung Hanwha Wisenet SHD-3000F3 In-Ceiling flush mount.This low profile polycarbonate mounting solution in ivory.
SS10855 | Samsung Hanwha Wisenet SHD-3000F4 In-ceiling flush mount Housing for Dome | Samsung Hanwha Wisenet | Samsung Hanwha Wisenet SHD-3000F4 In-ceiling flush mount Housing for Dome.This low profile polycarbonate mounting solution is compatible with the camera model below:PND-9080R | Samsung Hanwha Wisenet SHD-3000F4 In-ceiling flush mount Housing for Dome.This low profile polycarbonate mounting solution is compatible with the camera model below:PND-9080R | Samsung Hanwha Wisenet SHD-3000F4 | Samsung Hanwha Wisenet SHD-3000F4 In-ceiling flush mount Housing for Dome.This low profile polycarbonate mounting solution is compatible with the camera model below:PND-9080R
SS10856 | Samsung Hanwha Wisenet SPB-IND5 Smoked Dome Cover | Samsung Hanwha Wisenet | Samsung Hanwha Wisenet SPB-IND5 Smoked Dome Cover.Materials : Poly Carbonate(Base top, Cover glass).Dimensions(WXH) : Ø132.1x 104.6mm (Ø5.2" x 4.12"), Color : Ivory(Base top), Transparent smoked(Cover glass). | Samsung Hanwha Wisenet SPB-IND5 Smoked Dome Cover.Materials : Poly Carbonate(Base top, Cover glass).Dimensions(WXH) : Ø132.1x 104.6mm (Ø5.2" x 4.12"), Color : Ivory(Base top), Transparent smoked(Cover glass).Can be used with- SCD-6081R/SND-5083/5084/6083/6084/6084R/7084. | Samsung Hanwha Wisenet SPB-IND5 | Samsung Hanwha Wisenet SPB-IND5 Smoked Dome Cover.Materials : Poly Carbonate(Base top, Cover glass).Dimensions(WXH) : Ø132.1x 104.6mm (Ø,, Transparent smoked(Cover glass).
SS10857 | Samsung Hanwha Wisenet SPB-IND6 Smoked Dome Cover | Samsung Hanwha Wisenet | Samsung Hanwha Wisenet SPB-IND6 Smoked Dome Cover.Materials : Poly Carbonate(Base top, Cover glass),Dimensions(WXH) : Ø119.8x 97.9mm (Ø4.72" x 3.85"), Weight : 69g(0.15 lb),Color : Ivory(Base top), Transparent smoked(Cover glass). | Samsung Hanwha Wisenet SPB-IND6 Smoked Dome Cover.Materials : Poly Carbonate(Base top, Cover glass),Dimensions(WXH) : Ø119.8x 97.9mm (Ø4.72" x 3.85"), Weight : 69g(0.15 lb),Color : Ivory(Base top), Transparent smoked(Cover glass). Can be used with: SCD-5080/5082/5083/5083R/6021/6083R/QND-6070R/7080R/SND-6011R/SUD-5082. | Samsung Hanwha Wisenet SPB-IND6 | Samsung Hanwha Wisenet SPB-IND6 Smoked Dome Cover.Materials : Poly Carbonate(Base top, Cover glass),Dimensions(WXH) : Ø119.8x 97.9mm (Ø4.72" x 3.85"), Weight : 69g(0.15 lb).
SS10858 | Samsung Hanwha Wisenet SPB-IND11 Smoked Dome Cover | Samsung Hanwha Wisenet | Samsung Hanwha Wisenet SPB-IND11 Smoked Dome Cover.Material : Poly Carbonate.Dimensions(Ø x H) : Ø110 x 90mm (Ø4.33” x 3.54”), Weight : 127.5g.Color : Ivory(Base Top), Transparent smoked(Cover Glass). | Samsung Hanwha Wisenet SPB-IND11 Smoked Dome Cover.Material : Poly Carbonate.Dimensions(Ø x H) : Ø110 x 90mm (Ø4.33” x 3.54”), Weight : 127.5g.Color : Ivory(Base Top), Transparent smoked(Cover Glass).Applicable Models : XND-6010/6020/8020R/8030R/8040R. | Samsung Hanwha Wisenet SPB-IND11 | Samsung Hanwha Wisenet SPB-IND11 Smoked Dome Cover.Material : Poly Carbonate.Dimensions(Ø x H) : Ø110 x 90mm (Ø4.33” x 3.54”), Weight : 127.5g.Color : Ivory(Base Top), Transparent smoked(Cover Glass).
SS10859 | Samsung Hanwha Wisenet SPB-IND12 Smoked Dome Cover | Samsung Hanwha Wisenet | Samsung Hanwha Wisenet SPB-IND12 Smoked Dome Cover.Material : Poly Carbonate.Dimensions(Ø x H) : Ø110.1 x 85.5mm (Ø4.33” x 3.37”). Weight : 60g, Color : Ivory(Base Top), Transparent smoked(Cover Glass). | Samsung Hanwha Wisenet SPB-IND12 Smoked Dome Cover.Material : Poly Carbonate.Dimensions(Ø x H) : Ø110.1 x 85.5mm (Ø4.33” x 3.37”). Weight : 60g, Color : Ivory(Base Top), Transparent smoked(Cover Glass).Applicable Models : QND-6010R/6020R/6030R/7010R/7020R/7030R. | Samsung Hanwha Wisenet SPB-IND12 | Samsung Hanwha Wisenet SPB-IND12 Smoked Dome Cover.Material : Poly Carbonate.Dimensions(Ø x H) : Ø110.1 x 85.5mm (Ø4.33” x 3.37”). Weight : 60g, Color : Ivory(Base Top).
SS10860 | Samsung Hanwha Wisenet SPB-IND81V Smoke Dome Cover | Samsung Hanwha Wisenet | Samsung Hanwha Wisenet SPB-IND81V Smoke Dome Cover. Material : Aluminu(Base Top), Poly Carbonate(Cover Glass).Dimensions(Ø x H) : Ø140.8 x 109.6mm (Ø5.54” x 4.31”). Weight : 230g, Color : Ivory(Base Top), Transparent smoked(Cover Glass). | Samsung Hanwha Wisenet SPB-IND81V Smoke Dome Cover. Material : Aluminu(Base Top), Poly Carbonate(Cover Glass).Dimensions(Ø x H) : Ø140.8 x 109.6mm (Ø5.54” x 4.31”). Weight : 230g, Color : Ivory(Base Top), Transparent smoked(Cover Glass).Applicable Models : XND-6080V/XND-6080RV/XND-8080RV | Samsung Hanwha Wisenet SPB-IND81V | Samsung Hanwha Wisenet SPB-IND81V Smoke Dome Cover. Material : Aluminu(Base Top), Poly Carbonate(Cover Glass).Dimensions(Ø x H) : Ø140.8 x 109.6mm (Ø5.54” x 4.31”).
SS10861 | Samsung Hanwha Wisenet SPB-IND83 Smoke Dome Cover | Samsung Hanwha Wisenet | Samsung Hanwha Wisenet SPB-IND83 Smoke Dome Cover.Material : Poly Carbonate.Dimensions(Ø x H) : Ø159.5 x 140.0mm (Ø6.28” x 5.51”), Weight : 180g, Color : Ivory(Base Top), Transparent smoked(Cover Glass). | Samsung Hanwha Wisenet SPB-IND83 Smoke Dome Cover.Material : Poly Carbonate.Dimensions(Ø x H) : Ø159.5 x 140.0mm (Ø6.28” x 5.51”), Weight : 180g, Color : Ivory(Base Top), Transparent smoked(Cover Glass).Applicable Models : XND-6085. | Samsung Hanwha Wisenet SPB-IND83 | Samsung Hanwha Wisenet SPB-IND83 Smoke Dome Cover.Material : Poly Carbonate.Dimensions(Ø x H) : Ø159.5 x 140.0mm (Ø6.28” x 5.51”), Weight : 180g, Color : Ivory(Base Top).
SS10862 | Samsung Hanwha Wisenet SPB-IND83V Smoke Dome Cover | Samsung Hanwha Wisenet | Samsung Hanwha Wisenet SPB-IND83V Smoke Dome Cover.Material : Aluminum(Base Top), Poly Carbonate(Cover Glass).Dimensions(Ø x H) : Ø160.0 x 140.0mm (Ø6.30” x 5.51”), Weight : 320g, Color : Ivory(Base Top). | Samsung Hanwha Wisenet SPB-IND83V Smoke Dome Cover.Material : Aluminum(Base Top), Poly Carbonate(Cover Glass).Dimensions(Ø x H) : Ø160.0 x 140.0mm (Ø6.30” x 5.51”), Weight : 320g, Color : Ivory(Base Top), Transparent smoked(Cover Glass). Color : Ivory(Base Top), Transparent smoked(Cover Glass). | Samsung Hanwha Wisenet SPB-IND83V | Samsung Hanwha Wisenet SPB-IND83V Smoke Dome Cover.Material : Aluminum(Base Top), Poly Carbonate(Cover Glass).Dimensions(Ø x H) : Ø160.0 x 140.0mm (Ø6.30” x 5.51”).
SS10863 | Samsung Hanwha Wisenet SPB-VAN72 Smoke Dome Cover | Samsung Hanwha Wisenet | Samsung Hanwha Wisenet SPB-VAN72 Smoke Dome Cover.Material : Aluminum(Base Top), Poly Carbonate(Cover Glass).Dimensions(Ø x H) : Ø137 x 88.4mm (Ø5.39” x 3.48”), Weight : 229g, Color : Ivory(Base Top), Transparent smoked(Cover Glass). | Samsung Hanwha Wisenet SPB-VAN72 Smoke Dome Cover.Material : Aluminum(Base Top), Poly Carbonate(Cover Glass).Dimensions(Ø x H) : Ø137 x 88.4mm (Ø5.39” x 3.48”), Weight : 229g, Color : Ivory(Base Top), Transparent smoked(Cover Glass).Applicable Models : QNV-6070R/7080R. | Samsung Hanwha Wisenet SPB-VAN72 | Samsung Hanwha Wisenet SPB-VAN72 Smoke Dome Cover.Material : Aluminum(Base Top), Poly Carbonate(Cover Glass).Dimensions(Ø x H) : Ø137 x 88.4mm (Ø5.39” x 3.48”).
SS10864 | Samsung Hanwha Wisenet SPB-VAN12 Dome cover | Samsung Hanwha Wisenet | Samsung Hanwha Wisenet SPB-VAN12 Dome cover.Materials : Aluminum(Base top), Poly Carbonate(Cover glass).Dimensions(WXH) : Ø120 x 82mm (Ø4.72” x 3.23”), Weight : 200g, Color : Ivory(Base top), Transparent smoked(Cover glass). | Samsung Hanwha Wisenet SPB-VAN12 Dome cover.Materials : Aluminum(Base top), Poly Carbonate(Cover glass).Dimensions(WXH) : Ø120 x 82mm (Ø4.72” x 3.23”), Weight : 200g, Color : Ivory(Base top), Transparent smoked(Cover glass).Can be used with- QNV- 6010R/6020R/6030R/7010R/7020R/7030R | Samsung Hanwha Wisenet SPB-VAN12 | Samsung Hanwha Wisenet SPB-VAN12 Dome cover.Materials : Aluminum(Base top), Poly Carbonate(Cover glass).Dimensions(WXH) : Ø120 x 82mm (Ø4.72” x 3.23”).
SS10865 | Samsung Hanwha Wisenet SPB-VAN11 Dome cover | Samsung Hanwha Wisenet | Samsung Hanwha Wisenet SPB-VAN11 Dome cover.Material : Aluminum(Base Top), Poly Carbonate(Cover Glass).Dimensions(Ø x H) : Ø119.3 x 87.8mm (Ø4.7” x 3.46”), Weight : 266.5gColor : Ivory(Base Top), Transparent smoked(Cover Glass. | Samsung Hanwha Wisenet SPB-VAN11 Dome cover.Material : Aluminum(Base Top), Poly Carbonate(Cover Glass).Dimensions(Ø x H) : Ø119.3 x 87.8mm (Ø4.7” x 3.46”), Weight : 266.5gColor : Ivory(Base Top), Transparent smoked(Cover Glass, Applicable Models : XNV- 6010/6020/8020R/8030R/8040R. | Samsung Hanwha Wisenet SPB-VAN11 | Material : Aluminum(Base Top), Poly Carbonate(Cover Glass).Dimensions(Ø x H) : Ø119.3 x 87.8mm (Ø4.7” x 3.46”), Weight : 266.5g.
SS10866 | Samsung Hanwha Wisenet SPB-IND72 Dome cover | Samsung Hanwha Wisenet | Samsung Hanwha Wisenet SPB-IND72 Dome cover.Material : Poly Carbonate.Dimensions(Ø x H) : Ø119.8 x 97.9mm (Ø4.72” x 3.85”), Weight : 69g,Color : Ivory(Base Top), Transparent smoked(Cover Glass). | Samsung Hanwha Wisenet SPB-IND72 Dome cover.Material : Poly Carbonate.Dimensions(Ø x H) : Ø119.8 x 97.9mm (Ø4.72” x 3.85”), Weight : 69g,Color : Ivory(Base Top), Transparent smoked(Cover Glass).Applicable Models : QND-6070R/7080R | Samsung Hanwha Wisenet SPB-IND72 | Samsung Hanwha Wisenet SPB-IND72 Dome cover.Material : Poly Carbonate.Dimensions(Ø x H) : Ø119.8 x 97.9mm (Ø4.72” x 3.85”), Weight : 69g,Color : Ivory(Base Top).
SS10867 | Samsung Hanwha Wisenet SPI-50 IR Illuminator | Samsung Hanwha Wisenet | Samsung Hanwha Wisenet SPI-50 IR Illuminator.Compatible IR Illuminator for TNU-6320.Wavelength : 850nm, Angle : 25°.Wavelength 850nm.LED Type IR LED, Distance Performance 200m (656.17ft).Control Via remote control : day&night, photocell sensitivity. | Samsung Hanwha Wisenet SPI-50 IR Illuminator.Compatible IR Illuminator for TNU-6320.Wavelength : 850nm, Angle : 25°.Wavelength 850nm.LED Type IR LED, Distance Performance 200m (656.17ft).Control Via remote control : day&night, photocell sensitivity.Dimensions (WxHxD) 112.0x 153.2 x 65.2mm (4.41" x 6.03" x 2.57"), Weight 0.9kg (1.98 lb) : 1ea, Material Aluminum + PC Cover.Power 24V AC (±10%),Power Consumption Max. light : 24 W, Certification EMC (FCC, CE, VCCI, RCM, KC), Ingress Protection IP67 | Samsung Hanwha Wisenet SPI-50 | Samsung Hanwha Wisenet SPI-50 IR Illuminator.Compatible IR Illuminator for TNU-6320.Wavelength : 850nm, Angle : 25°.Wavelength 850nm.LED Type IR LED.
SS10868 | Samsung Hanwha Wisenet SPI-50 IR Illuminator | Samsung Hanwha Wisenet | Samsung Hanwha Wisenet SPI-50 IR Illuminator.Compatible IR Illuminator for TNU-6320.Wavelength : 850nm, Angle : 25°.Wavelength 850nm.LED Type IR LED, Distance Performance 200m (656.17ft).Control Via remote control : day&night, photocell sensitivity. | Samsung Hanwha Wisenet SPI-50 IR Illuminator.Compatible IR Illuminator for TNU-6320.Wavelength : 850nm, Angle : 25°.Wavelength 850nm.LED Type IR LED, Distance Performance 200m (656.17ft).Control Via remote control : day&night, photocell sensitivity.Dimensions (WxHxD) 112.0x 153.2 x 65.2mm (4.41" x 6.03" x 2.57"), Weight 0.9kg (1.98 lb) : 1ea, Material Aluminum + PC Cover.Power 24V AC (±10%),Power Consumption Max. light : 24 W, Certification EMC (FCC, CE, VCCI, RCM, KC), Ingress Protection IP67 | Samsung Hanwha Wisenet SPI-50 | Samsung Hanwha Wisenet SPI-50 IR Illuminator.Compatible IR Illuminator for TNU-6320.Wavelength : 850nm, Angle : 25°.Wavelength 850nm.LED Type IR LED.
SS10869 | Samsung Hanwha Wisenet SBU-500WM Wall mount bracket | Samsung Hanwha Wisenet | Samsung Hanwha Wisenet SBU-500WM Wall Mount Bracket.Bracket for SCU positioning system.Ivory.For the Model TNU-6320 | Samsung Hanwha Wisenet SBU-500WM Wall Mount Bracket.Bracket for SCU positioning system.Ivory.For the Model TNU-6320 | Samsung Hanwha Wisenet SBU-500WM | Samsung Hanwha Wisenet SBU-500WM Wall Mount Bracket.Bracket for SCU positioning system.Ivory.
SS10870 | Samsung Hanwha Wisenet SBV-116B Back Box | Samsung Hanwha Wisenet | Samsung Hanwha Wisenet SBV-116B Back Box.Material : Aluminum, Weight : 262g, Operation Temp. : -50°C~60°C, Operation Hum. : 0~100% | Samsung Hanwha Wisenet SBV-116B Back Box.Material : Aluminum, Weight : 262g, Operation Temp. : -50°C~60°C, Operation Hum. : 0~100% | Samsung Hanwha Wisenet SBV-116B | Samsung Hanwha Wisenet SBV-116B Back Box.Material : Aluminum, Weight : 262g, Operation Temp. : -50°C~60°C.
SS10871 | Samsung Hanwha Wisenet SBV-120WC Weather Cap | Samsung Hanwha Wisenet | Samsung Hanwha Wisenet SBV-120WC Weather Cap. PC (Cap), Aluminum (Plate),Dimensions: 144.9 x 131.6 x 127.7mm, 195g (0.43 lb), IvoryApplicable Model : XNV- 6010/6020/8020R/8030R/8040R, QNV- 6010R/6020R/6030R/7010R/7020R/7030R. | Samsung Hanwha Wisenet SBV-120WC Weather Cap. PC (Cap), Aluminum (Plate),Dimensions: 144.9 x 131.6 x 127.7mm, 195g (0.43 lb), IvoryApplicable Model : XNV- 6010/6020/8020R/8030R/8040R, QNV- 6010R/6020R/6030R/7010R/7020R/7030R. | Samsung Hanwha Wisenet SBV-120WC | Samsung Hanwha Wisenet SBV-120WC Weather Cap. PC (Cap), Aluminum (Plate),Dimensions: 144.9 x 131.6 x 127.7mm, 195g (0.43 lb).
SS10872 | Samsung Hanwha Wisenet SBV-160WC Weather Cap | Samsung Hanwha Wisenet | Samsung Hanwha Wisenet SBV-160WC Weather Cap.PC (Cap), Aluminum (Plate), Dimensions: 184.7 x 164.8 x 165mm, 315g (0.69 lb), Ivory | Samsung Hanwha Wisenet SBV-160WC Weather Cap.PC (Cap), Aluminum (Plate), Dimensions: 184.7 x 164.8 x 165mm, 315g (0.69 lb), Ivory.Compactable Models : PNV-9080R, XNV-6080/6080R/8080R, SCV-6081R, SNV-5084/5084R/6084/6084R/6085R/7084/7084R/8080/8081R. | Samsung Hanwha Wisenet SBV-160WC | Samsung Hanwha Wisenet SBV-160WC Weather Cap.PC (Cap), Aluminum (Plate), Dimensions: 184.7 x 164.8 x 165mm, 315g (0.69 lb), Ivory
SS10873 | Samsung Hanwha Wisenet SBV-158G Back box | Samsung Hanwha Wisenet | Samsung Hanwha Wisenet SBV-158G Back box.Material Aluminum, Weight 380g.Compatible on SNV-5084/SNV-6084/SNV-7084/SNV-5084R/SNV-6084R/SNV-7084R. | Samsung Hanwha Wisenet SBV-158G Back box.Material Aluminum, Weight 380g.Compatible on SNV-5084/SNV-6084/SNV-7084/SNV-5084R/SNV-6084R/SNV-7084R. | Samsung Hanwha Wisenet SBV-158G | Samsung Hanwha Wisenet SBV-158G Back box.Material Aluminum, Weight 380g.
SS10874 | Samsung Hanwha Wisenet SPB-VAN4 Smoked Dome Cover | Samsung Hanwha Wisenet | Samsung Hanwha Wisenet SPB-VAN4 Smoked Dome Cover.Materials : Aluminium(Base top), Poly Carbonate(Cover glass),Dimensions(WXH) : Ø137.0 x 80.4mm (Ø5.39″ x 3.17″), Weight : 232g(0.51 lb).Color : Ivory(Base top), Transparent smoked(Cover glass). | Samsung Hanwha Wisenet SPB-VAN4 Smoked Dome Cover.Materials : Aluminium(Base top), Poly Carbonate(Cover glass),Dimensions(WXH) : Ø137.0 x 80.4mm (Ø5.39″ x 3.17″), Weight : 232g(0.51 lb).Color : Ivory(Base top), Transparent smoked(Cover glass).Can be used with– SCV-5082/5082R/5083/5083R/5085/6023R/6083R, SNV-L5083R/L6083R. | Samsung Hanwha Wisenet SPB-VAN4 | Samsung Hanwha Wisenet SPB-VAN4 Smoked Dome Cover.Materials : Aluminium(Base top), Poly Carbonate(Cover glass),Dimensions(WXH) : Ø137.0 x 80.4mm (Ø5.39″ x 3.17″).
SS10875 | Samsung Hanwha Wisenet SPB-VAN71 Smoked Dome Cover | Samsung Hanwha Wisenet | Samsung Hanwha Wisenet SPB-VAN71 Smoked Dome Cover.Material : Aluminum(Base Top), Poly Carbonate(Cover Glass).Dimensions(Ø x H) : Ø160.0 x 101.9mm (Ø6.30” x 4.01”), Weight : 271g.Color : Ivory(Base Top), Transparent smoked(Cover Glass).Ingress Protection IP67. | Samsung Hanwha Wisenet SPB-VAN71 Smoked Dome Cover.Material : Aluminum(Base Top), Poly Carbonate(Cover Glass).Dimensions(Ø x H) : Ø160.0 x 101.9mm (Ø6.30” x 4.01”), Weight : 271g.Color : Ivory(Base Top), Transparent smoked(Cover Glass).Ingress Protection IP67,Applicable Models XNV-6120/6120R. | Samsung Hanwha Wisenet SPB-VAN71 | Samsung Hanwha Wisenet SPB-VAN71 Smoked Dome Cover.Material : Aluminum(Base Top), Poly Carbonate(Cover Glass).Dimensions(Ø x H) : Ø160.0 x 101.9mm (Ø6.30” x 4.01”).Protection IP67.
SS10876 | Samsung Hanwha Wisenet SPB-VAN81 Smoked Dome Cover | Samsung Hanwha Wisenet | Samsung Hanwha Wisenet SPB-VAN81 Smoked Dome Cover.Material : Aluminum(Base Top), Poly Carbonate(Cover Glass).Dimensions(Ø x H) : Ø158.9 x 132.5mm (Ø6.26” x 5.22”), Weight : 475g, Color : Ivory(Base Top), Transparent smoked(Cover Glass) | Samsung Hanwha Wisenet SPB-VAN81 Smoked Dome Cover.Material : Aluminum(Base Top), Poly Carbonate(Cover Glass).Dimensions(Ø x H) : Ø158.9 x 132.5mm (Ø6.26” x 5.22”), Weight : 475g, Color : Ivory(Base Top), Transparent smoked(Cover Glass) | Samsung Hanwha Wisenet SPB-VAN81 | Samsung Hanwha Wisenet SPB-VAN81 Smoked Dome Cover.Material : Aluminum(Base Top), Poly Carbonate(Cover Glass).Dimensions(Ø x H) : Ø158.9 x 132.5mm (Ø6.26” x 5.22”).
SS10877 | Samsung Hanwha Wisenet SPB-PTZ71 Smoked Dome Cover | Samsung Hanwha Wisenet | Samsung Hanwha Wisenet SPB-PTZ71 Smoked Dome Cover.Material : Aluminum(Base Top), Poly Carbonate(Cover Glass).Dimensions(Ø x H) : Ø135.5 x 97.4mm (Ø5.33” x 3.83”),Weight : 285g.Color : Ivory(Base Top), Transparent smoked(Cover Glass. | Samsung Hanwha Wisenet SPB-PTZ71 Smoked Dome Cover.Material : Aluminum(Base Top), Poly Carbonate(Cover Glass).Dimensions(Ø x H) : Ø135.5 x 97.4mm (Ø5.33” x 3.83”),Weight : 285g.Color : Ivory(Base Top), Transparent smoked(Cover Glass | Samsung Hanwha Wisenet SPB-PTZ71 | Samsung Hanwha Wisenet SPB-PTZ71 Smoked Dome Cover.Material : Aluminum(Base Top), Poly Carbonate(Cover Glass).Dimensions(Ø x H) : Ø135.5 x 97.4mm (Ø5.33” x 3.83”),Weight : 285g.Color : Ivory(Base Top).
SS10878 | Samsung Hanwha Wisenet SPB-PTZ73 Smoked Dome Cover | Samsung Hanwha Wisenet | Samsung Hanwha Wisenet SPB-PTZ73 Smoked Dome Cover. Material : Aluminum(Base Top), Poly Carbonate(Cover Glass).Dimensions(Ø x H) : Ø166.5 x 149.5mm (Ø6.56” x 5.89”),Weight : 0.7 kg.Color : Ivory(Base Top), Transparent smoked(Cover Glass). | Samsung Hanwha Wisenet SPB-PTZ73 Smoked Dome Cover. Material : Aluminum(Base Top), Poly Carbonate(Cover Glass).Dimensions(Ø x H) : Ø166.5 x 149.5mm (Ø6.56” x 5.89”),Weight : 0.7 kg.Color : Ivory(Base Top), Transparent smoked(Cover Glass) | Samsung Hanwha Wisenet SPB-PTZ73 | Samsung Hanwha Wisenet SPB-PTZ73 Smoked Dome Cover. Material : Aluminum(Base Top), Poly Carbonate(Cover Glass).Dimensions(Ø x H) : Ø166.5 x 149.5mm (Ø6.56” x 5.89”).
SS10879 | Samsung Hanwha Wisenet SPG-IND12B Black Dome Cover | Samsung Hanwha Wisenet | Samsung Hanwha Wisenet SPG-IND12B Black Dome cover. Material : Poly Carbonate.Dimensions(Ø x H) : Ø110.1 x 85.5mm (Ø4.33” x 3.37”) Weight : 60g. | Samsung Hanwha Wisenet SPG-IND12B Black Dome cover. Material : Poly Carbonate.Dimensions(Ø x H) : Ø110.1 x 85.5mm (Ø4.33” x 3.37”) Weight : 60g.Applicable Models :QND-6010R/6020R/6030R/7010R/7020R/7030R | Samsung Hanwha Wisenet SPG-IND12B | Samsung Hanwha Wisenet SPG-IND12B Black Dome cover. Material : Poly Carbonate.Dimensions(Ø x H) : Ø110.1 x 85.5mm (Ø4.33” x 3.37”) .
SS10880 | Samsung Hanwha Wisenet SPG-IND72B Black Dome Cover | Samsung Hanwha Wisenet | Samsung Hanwha Wisenet SPG-IND72B Black Dome cover.Material : Poly Carbonate.Dimensions(Ø x H) : Ø119.8 x 97.9mm (Ø4.176” x 3.854”), Weight : 92g. | Samsung Hanwha Wisenet SPG-IND72B Black Dome cover.Material : Poly Carbonate.Dimensions(Ø x H) : Ø119.8 x 97.9mm (Ø4.176” x 3.854”), Weight : 92g. Applicable Models : SND-L6083R, SND-L5083R, SND-L6084R, SND-L5084R,QND-6070R, QND-7080R. | Samsung Hanwha Wisenet SPG-IND72B | Samsung Hanwha Wisenet SPG-IND72B Black Dome cover.Material : Poly Carbonate.Dimensions(Ø x H) : Ø119.8 x 97.9mm (Ø4.176” x 3.854”).
SS10881 | Samsung Hanwha Wisenet SPG-IND73B Black Dome Cover | Samsung Hanwha Wisenet | Samsung Hanwha Wisenet SPG-IND73B Black Dome Cover. Material : Poly Carbonate. Dimensions(Ø x H) : Ø132.1 x 104.6mm (Ø5.2” x 4.12”), Weight : 92g. | Samsung Hanwha Wisenet SPG-IND73B Black Dome Cover. Material : Poly Carbonate. Dimensions(Ø x H) : Ø132.1 x 104.6mm (Ø5.2” x 4.12”), Weight : 92g.Applicable Models : SND-6084R/6084/6083/5084/5083. | Samsung Hanwha Wisenet SPG-IND73B | Samsung Hanwha Wisenet SPG-IND73B Black Dome Cover. Material : Poly Carbonate. Dimensions(Ø x H) : Ø132.1 x 104.6mm (Ø5.2” x 4.12”).
SS10882 | Samsung Hanwha Wisenet SBP-300HMS6 Hanging Mount For Stainless camera | Samsung Hanwha Wisenet | Samsung Hanwha Wisenet SBP-300HMS6 Hanging Mount For Stainless camera. Material : Stainless Steel. Dimensions(Ø x H) : Ø 176 X 54.5 mm(Ø 6.93" x 2.15"). | Samsung Hanwha Wisenet SBP-300HMS6 Hanging Mount For Stainless camera. Material : Stainless Steel. Dimensions(Ø x H) : Ø 176 X 54.5 mm(Ø 6.93" x 2.15"). Applicable models: XNV-8080RS/6080RS/6120RS.Weight 1.6 kg (3.53 lb), Color : Silver | Samsung Hanwha Wisenet SBP-300HMS6 | Samsung Hanwha Wisenet SBP-300HMS6 Hanging Mount For Stainless camera. Material : Stainless Steel. Dimensions(Ø x H) : Ø 176 X 54.5 mm(Ø 6.93" x 2.15").
SS10883 | Samsung Hanwha Wisenet SBP-300WM Wall Mount for Stainless Camera | Samsung Hanwha Wisenet | Samsung Hanwha Wisenet SBP-300WM Wall Mount for Stainless Camera. Material : Aluminum + SECC.Dimensions : 112.0 x 183.0 x 276.5mm(4.41" x 7.2" x 10.89").Pipe Thread 11/2" PF, Weight : 850g (1.87 lb), Color : Ivory. | Samsung Hanwha Wisenet SBP-300WM Wall Mount for Stainless Camera. Material : Aluminum + SECC.Dimensions : 112.0 x 183.0 x 276.5mm(4.41" x 7.2" x 10.89").Pipe Thread 11/2" PF, Weight : 850g (1.87 lb), Color : Ivory. Applicable models: SCP-3430H/3371H/SCP-3370TH/3370H/SCP-3250H/3120VH/SCP-2430H/2373H/2371H/SCP-2370TH/2370H/SCP-2370RH/2330H/SCP-2273H/2271H/SCP-2270H/2250H/SNP-3302H/3120VH/SNP-3371TH/3371H/SNP-5300H/5200H/SNP-5430H/5321H/SNP-6200RH/6200H/SNP-6321H/6320H/6201H. | Samsung Hanwha Wisenet SBP-300WM | Samsung Hanwha Wisenet SBP-300WM Wall Mount for Stainless Camera. Material : Aluminum + SECC.Dimensions : 112.0 x 183.0 x 276.5mm(4.41" x 7.2" x 10.89").
SS10884 | Samsung Hanwha Wisenet SBP-300PMS Stainless Pole Cornet Mount | Samsung Hanwha Wisenet | Samsung Hanwha Wisenet SBP-300PMS Stainless Pole Cornet Mount.Material : Steel, Weight : 1200g.Operation temp. : -50°C~60°C. Operation hum. : 0~100%. | Samsung Hanwha Wisenet SBP-300PMS Stainless Pole Cornet Mount.Material : Steel, Weight : 1200g.Operation temp. : -50°C~60°C. Operation hum. : 0~100%. | Samsung Hanwha Wisenet SBP-300PMS | Samsung Hanwha Wisenet SBP-300PMS Stainless Pole Cornet Mount.Material : Steel, Weight : 1200g.Operation temp. : -50°C~60°C. Operation hum. : 0~100%.
SS10885 | Samsung Hanwha Wisenet SBP-300KMS Stainless Pole Cornet Mount | Samsung Hanwha Wisenet | Samsung Hanwha Wisenet SBP-300KMS Stainless Pole Cornet Mount.Material : Steel,Weight : 2000g.Operation temp. : -50°C~60°C, Operation hum. : 0~100%. | Samsung Hanwha Wisenet SBP-300KMS Stainless Pole Cornet Mount.Material : Steel,Weight : 2000g.Operation temp. : -50°C~60°C, Operation hum. : 0~100%. | Samsung Hanwha Wisenet SBP-300KMS | Samsung Hanwha Wisenet SBP-300KMS Stainless Pole Cornet Mount.Material : Steel,Weight : 2000g.Operation temp. : -50°C~60°C, Operation hum. : 0~100%.
SS10886 | Samsung Hanwha Wisenet SBP-137WM Dome Mount | Samsung Hanwha Wisenet | Samsung Hanwha Wisenet SBP-137WM Dome Mount.Material : Aluminum, Plastic. | Samsung Hanwha Wisenet SBP-137WM Dome Mount.Material : Aluminum, Plastic.Can be used with : QNV-6010R/6020R/6030R/6070R/7010R/7020R/7030R/7080R/XNP-6040H/SNV-L5083R/L6083R/XNV-6010/6020/8020R/8030R/8040R/HCV-6080R/6070R/7010R/7020R/7030R/7070R/SCV-5082/5082R/5083/5083R/5085/6023R/6083R | Samsung Hanwha Wisenet SBP-137WM | Samsung Hanwha Wisenet SBP-137WM Dome Mount.Material : Aluminum, Plastic.
SS10887 | Samsung Hanwha Wisenet SBP-160TM Tilt Mount | Samsung Hanwha Wisenet | Samsung Hanwha Wisenet SBP-160TM Tilt Mount . Material : Aluminum.Can be used with : PNV-9080R/XNV-6080/6080R/8080R/SNV-5084/5084R/6084/6084R/6085R/SNV-7084/7084R/8080/8081R/SCV-6081R | Samsung Hanwha Wisenet SBP-160TM Tilt Mount . Material : Aluminum.Can be used with : PNV-9080R/XNV-6080/6080R/8080R/SNV-5084/5084R/6084/6084R/6085R/SNV-7084/7084R/8080/8081R/SCV-6081R | Samsung Hanwha Wisenet SBP-160TM | Samsung Hanwha Wisenet SBP-160TM Tilt Mount . Material : Aluminum.
SS10888 | Samsung Hanwha Wisenet SBP-329HM Hanging Mount-Outdoor | Samsung Hanwha Wisenet | Samsung Hanwha Wisenet SBP-329HM Hanging Mount-Outdoor. Material : Aluminum. Dimensions : Ø336 x 101.5mm(Ø13.23" x 3.99"),Weight : 1,182g (2.60 lb)Can be used with PNM-9080VQ/9081VQ. | Samsung Hanwha Wisenet SBP-329HM Hanging Mount-Outdoor. Material : Aluminum. Dimensions : Ø336 x 101.5mm(Ø13.23" x 3.99"),Weight : 1,182g (2.60 lb)Can be used with PNM-9080VQ/9081VQ. | Samsung Hanwha Wisenet SBP-329HM | Samsung Hanwha Wisenet SBP-329HM Hanging Mount-Outdoor. Material : Aluminum. Dimensions : Ø336 x 101.5mm(Ø13.23" x 3.99").
SS10889 | Samsung Hanwha Wisenet SBP-276HM Hanging Mount | Samsung Hanwha Wisenet | Samsung Hanwha Wisenet SBP-276HM Hanging Mount.Material : Aluminum.Mount screw size : PF 1 1/2″.Can be used with PNM-9000VQ/PNM-9030V. | Samsung Hanwha Wisenet SBP-276HM Hanging Mount.Material : Aluminum.Mount screw size : PF 1 1/2″.Can be used with PNM-9000VQ/PNM-9030V. | Samsung Hanwha Wisenet SBP-276HM | Samsung Hanwha Wisenet SBP-276HM Hanging Mount.Material : Aluminum.Mount screw size : PF 1 1/2″.
SS10890 | Samsung Hanwha Wisenet SBP-317HM Hanging Mount-Indoor | Samsung Hanwha Wisenet | Samsung Hanwha Wisenet SBP-317HM Hanging Mount-Indoor.Mount screw size : PF 1 1/2″.Can be used with PNM-9080VQ/9081VQ | Samsung Hanwha Wisenet SBP-317HM Hanging Mount-Indoor.Mount screw size : PF 1 1/2″.Can be used with PNM-9080VQ/9081VQ | Samsung Hanwha Wisenet SBP-317HM | Samsung Hanwha Wisenet SBP-317HM Hanging Mount-Indoor.Mount screw size : PF 1 1/2″.
SS10891 | Samsung Hanwha Wisenet SHP-1680F Flush Mount | Samsung Hanwha Wisenet | Samsung Hanwha Wisenet SHP-1680F Flush Mount.Material : Body -Poly Carbonate/ Bubble Poly Carbonate. Dimensions : Ø232 x 135.5mm(Ø9.13" x 5.33"), Weight 605g (1.33 lb).Color : Ivory. Applicable models: XNP-6120H/XNV-6120/6120R/6085/XND-6085V/6085. | Samsung Hanwha Wisenet SHP-1680F Flush Mount.Material : Body -Poly Carbonate/ Bubble Poly Carbonate. Dimensions : Ø232 x 135.5mm(Ø9.13" x 5.33"), Weight 605g (1.33 lb).Color : Ivory. Applicable models: XNP-6120H/XNV-6120/6120R/6085/XND-6085V/6085. | Samsung Hanwha Wisenet SHP-1680F | Samsung Hanwha Wisenet SHP-1680F Flush Mount.Material : Body -Poly Carbonate/ Bubble Poly Carbonate. Dimensions : Ø232 x 135.5mm(Ø9.13" x 5.33"), Weight 605g (1.33 lb).Color : Ivory.
SS10892 | Samsung Hanwha Wisenet SBP-168HM Hanging Mount | Samsung Hanwha Wisenet | Samsung Hanwha Wisenet SBP-168HM Hanging Mount.Material : Aluminum.Dimensions :Ø191.3 x 124.1mm(Ø7.53" x 4.89"). Weight :770g (1.69 lb).Color : Ivory. Applicable models:XNP-6120H. | Samsung Hanwha Wisenet SBP-168HM Hanging Mount.Material : Aluminum.Dimensions :Ø191.3 x 124.1mm(Ø7.53" x 4.89"). Weight :770g (1.69 lb).Color : Ivory. Applicable models:XNP-6120H. | Samsung Hanwha Wisenet SBP-168HM | Samsung Hanwha Wisenet SBP-168HM Hanging Mount.Material : Aluminum.Dimensions :Ø191.3 x 124.1mm(Ø7.53" x 4.89"). Weight :770g (1.69 lb).
SS10893 | Samsung Hanwha Wisenet SBE-100WM Wall Mount for Explosion-proof Camera | Samsung Hanwha Wisenet | Samsung Hanwha Wisenet SBE-100WM Wall Mount for Explosion-proof Camera. Weight : 6.4kg. Applicable models : TNU-6320E, TNO-6320E | Samsung Hanwha Wisenet SBE-100WM Wall Mount for Explosion-proof Camera. Weight : 6.4kg. Applicable models : TNU-6320E, TNO-6320E | Samsung Hanwha Wisenet SBE-100WM | Samsung Hanwha Wisenet SBE-100WM Wall Mount for Explosion-proof Camera. Weight : 6.4kg.
SS10894 | Samsung Hanwha Wisenet SBE-100B Pedestal Mount for Explosion-proof Camera | Samsung Hanwha Wisenet | Samsung Hanwha Wisenet SBE-100B Pedestal Mount for Explosion-proof Camera.Weight : 2.9kg. Applicable models : TNU-6320E, TNO-6320E. | Samsung Hanwha Wisenet SBE-100B Pedestal Mount for Explosion-proof Camera.Weight : 2.9kg. Applicable models : TNU-6320E, TNO-6320E. | Samsung Hanwha Wisenet SBE-100B | Samsung Hanwha Wisenet SBE-100B Pedestal Mount for Explosion-proof Camera.Weight : 2.9kg.
SS10895 | Samsung Hanwha Wisenet SHF-1500F Flush Mount | Samsung Hanwha Wisenet | Samsung Hanwha Wisenet SHF-1500F Flush Mount.Material : Poly Carbonate.Dimensions : Ø222.8 x 107.2mm(Ø8.77" x 4.22").Weight : 480g (1.06 lb).Color : Ivory. | Samsung Hanwha Wisenet SHF-1500F Flush Mount.Material : Poly Carbonate.Dimensions : Ø222.8 x 107.2mm(Ø8.77" x 4.22").Weight : 480g (1.06 lb).Color : Ivory. Applicable models: PNF-9010R/XNF-8010R. | Samsung Hanwha Wisenet SHF-1500F | Samsung Hanwha Wisenet SHF-1500F Flush Mount.Material : Poly Carbonate.Dimensions : Ø222.8 x 107.2mm(Ø8.77" x 4.22").
SS10896 | Samsung Hanwha Wisenet SBP-300NB PTZ Installation Box | Samsung Hanwha Wisenet | Samsung Hanwha Wisenet SBP-300NB PTZ Installation Box. Material : Steel, Aluminum, Silicon.Dimension (W * H * D) : 185 x 221 x 94.3mm. Weight : 3.4kg, Color : Ivory, Ingress Protection : IP66. | Samsung Hanwha Wisenet SBP-300NB PTZ Installation Box. Material : Steel, Aluminum, Silicon.Dimension (W * H * D) : 185 x 221 x 94.3mm. Weight : 3.4kg, Color : Ivory, Ingress Protection : IP66. Applicable models : SBP-300WM/SBP-300WM1/SBP-300KM/SBP-300PM. | Samsung Hanwha Wisenet SBP-300NB | Samsung Hanwha Wisenet SBP-300NB PTZ Installation Box. Material : Steel, Aluminum, Silicon.Dimension (W * H * D) : 185 x 221 x 94.3mm.
SS10897 | Samsung Hanwha Wisenet SBV-120WC Weather Cap | Samsung Hanwha Wisenet | Samsung Hanwha Wisenet SBV-120WC Weather Cap.Material : PC (Cap), Aluminum (Plate).Dimension (W * H * D) : 144.9 x 131.6 x 127.7mm(5.71" x 5.18" x 5.03"). Weight : 195g (0.43 lb),Color : Ivory. | Samsung Hanwha Wisenet SBV-120WC Weather Cap.Material : PC (Cap), Aluminum (Plate).Dimension (W * H * D) : 144.9 x 131.6 x 127.7mm(5.71" x 5.18" x 5.03"). Weight : 195g (0.43 lb),Color : Ivory, Applicable models : XNV-6010/6020/8020R/8030R/8040R/QNV-6010R/6020R/6030R/7010R/7020R/7030R. | Samsung Hanwha Wisenet SBV-120WC | Samsung Hanwha Wisenet SBV-120WC Weather Cap.Material : PC (Cap), Aluminum (Plate).Dimension (W * H * D) : 144.9 x 131.6 x 127.7mm(5.71" x 5.18" x 5.03").
SS10898 | Samsung Hanwha Wisenet SBV-160WC Weather Cap | Samsung Hanwha Wisenet | Samsung Hanwha Wisenet SBV-160WC Weather Cap.Material : PC (Cap), Aluminum (Plate).Dimension (W * H * D) : 184.7 x 164.8 x 165mm(7.27" x 6.49" x 6.5"), Weight : 315g (0.69 lb), Color : Ivory. | Samsung Hanwha Wisenet SBV-160WC Weather Cap.Material : PC (Cap), Aluminum (Plate).Dimension (W * H * D) : 184.7 x 164.8 x 165mm(7.27" x 6.49" x 6.5"), Weight : 315g (0.69 lb), Color : Ivory.Applicable models : PNV-9080R/XNV-6080/6080R/8080R/SCV-6081R/SNV-5084/5084R/6084/6084R/6085R/7084/7084R/8080/8081R | Samsung Hanwha Wisenet SBV-160WC | Samsung Hanwha Wisenet SBV-160WC Weather Cap.Material : PC (Cap), Aluminum (Plate).Dimension (W * H * D) : 184.7 x 164.8 x 165mm(7.27" x 6.49" x 6.5").
SS10899 | Samsung Hanwha Wisenet SBP-120WM Hanging Wall Mount | Samsung Hanwha Wisenet | Samsung Hanwha Wisenet SBP-120WM Hanging Wall Mount. Material : Poly carbonate.Dimension (W * H * D) : 122.0 x 95.0 x 157.0mm(4.8" x 3.74" x 6.18").Weight : 175g (0.38 lb), Color : Ivory. | Samsung Hanwha Wisenet SBP-120WM Hanging Wall Mount. Material : Poly carbonate.Dimension (W * H * D) : 122.0 x 95.0 x 157.0mm(4.8" x 3.74" x 6.18").Weight : 175g (0.38 lb), Color : Ivory.Applicable models : XND-6010/6020R/8020R/8030R/8040R, QND-6010R/6020R/6030R/6070R/7010R/7020R/7030R/7080R, SND-L6083R/L6014R/L6013R/6011R/L6013/L6012/L5083R/L5013, HCD-6080R/6070R/7010R/7020R/7030R/7070R, SCD-6083R/6023R/5083R/6021/5083/5082/5080. | Samsung Hanwha Wisenet SBP-120WM | Samsung Hanwha Wisenet SBP-120WM Hanging Wall Mount. Material : Poly carbonate.Dimension (W * H * D) : 122.0 x 95.0 x 157.0mm(4.8" x 3.74" x 6.18").
SS10900 | Samsung Hanwha Wisenet SBP-122HMW Hanging Wall Mount | Samsung Hanwha Wisenet | Samsung Hanwha Wisenet SBP-122HMW Wall Mount.Aluminum, White. Mount screw size : PF 1 1/2. | Samsung Hanwha Wisenet SBP-122HMW Wall Mount.Aluminum, White. Mount screw size : PF 1 1/2.Applicable model :QNV-7010R/7020R/7030R/6010R/6020R/6030R/QND-7080R/6070R/SCD-5080/5082/5083/5083R/6021/6083R/SND-6011R/L5083R/L6083R/SBP-300CM/300LM/300WM/300WM1 | Samsung Hanwha Wisenet SBP-122HMW | Samsung Hanwha Wisenet SBP-122HMW Wall Mount.Aluminum, White. Mount screw size : PF 1 1/2.
SS10901 | Samsung Hanwha Wisenet SBP-122HM Hanging Mount | Samsung Hanwha Wisenet | Samsung Hanwha Wisenet SBP-122HM Hanging Mount. Material : Aluminum. Can be used with : QNV-6010R/6020R/6030R/7010R/7020R/7030R, QND-6070R/7080R, SCD-5080/5082/5083/5083R/6021/6083R, SND-6011R/L5083R/L6083R, SBP-300CM/300LM/300WM/300WM1 | Samsung Hanwha Wisenet SBP-122HM Hanging Mount. Material : Aluminum. Can be used with : QNV-6010R/6020R/6030R/7010R/7020R/7030R, QND-6070R/7080R, SCD-5080/5082/5083/5083R/6021/6083R, SND-6011R/L5083R/L6083R, SBP-300CM/300LM/300WM/300WM1 | Samsung Hanwha Wisenet SBP-122HM | Samsung Hanwha Wisenet SBP-122HM Hanging Mount. Material : Aluminum.
SS10902 | Samsung Hanwha Wisenet SBP-302HF Built-in SFP Install Base for PTZ Cameras | Samsung Hanwha Wisenet | Samsung Hanwha Wisenet SBP-302HF Built-in SFP Install Base for PTZ Cameras.Aluminum, LC SFP port type, 100Mbps Ethernet speed(Default speed : 1000Mbps).IEEE 802.3u, IEEE 802.3z support, Audio input/output, 3.5mm type, Mount screw size : PF 1 1/2",24V AC, IP66, IK10, -50°C to +55°C. | Samsung Hanwha Wisenet SBP-302HF Built-in SFP Install Base for PTZ Cameras.Aluminum, LC SFP port type, 100Mbps Ethernet speed(Default speed : 1000Mbps).IEEE 802.3u, IEEE 802.3z support, Audio input/output, 3.5mm type, Mount screw size : PF 1 1/2",24V AC, IP66, IK10, -50°C to +55°C.Can use with PNP-9200RH/XNP-6370RH. | Samsung Hanwha Wisenet SBP-302HF | Samsung Hanwha Wisenet SBP-302HF Built-in SFP Install Base for PTZ Cameras.Aluminum, LC SFP port type, 100Mbps Ethernet speed(Default speed : 1000Mbps).
SS10903 | Samsung Hanwha Wisenet SBP-300HF Built-in SFP Install Base for PTZ Cameras | Samsung Hanwha Wisenet | Samsung Hanwha Wisenet SBP-300HF Built-in SFP Install Base for PTZ Cameras.Aluminum, LC SFP port type, 100Mbps Ethernet speed (Default speed : 1000Mbps), IEEE 802.3u, IEEE 802.3z support , Audio input/output, 3.5mm type, 24V AC, IP66, IK10, -50°C to +55°C, Mount screw size : PF 1 1/2". | Samsung Hanwha Wisenet SBP-300HF Built-in SFP Install Base for PTZ Cameras.Aluminum, LC SFP port type, 100Mbps Ethernet speed (Default speed : 1000Mbps), IEEE 802.3u, IEEE 802.3z support , Audio input/output, 3.5mm type, 24V AC, IP66, IK10, -50°C to +55°C, Mount screw size : PF 1 1/2".Compatible with:SNP-6320H,SNP-5430H. | Samsung Hanwha Wisenet SBP-300HF | Samsung Hanwha Wisenet SBP-300HF Built-in SFP Install Base for PTZ Cameras.Aluminum, LC SFP port type, 100Mbps Ethernet speed (Default speed : 1000Mbps)
SS10904 | Samsung Hanwha Wisenet SBP-300HMW7 Hanging Mount (White) | Samsung Hanwha Wisenet | Samsung Hanwha Wisenet SBP-300HMW7 Hanging Mount (White).Materials : Aluminum, Dimensions (WxHxD) : Ø120.0 x51.5mm(Ø4.72″ x 2.02″), Weight : 145g (0.32 lb), Mount screw size : PF 1 1/2″, Color : White.hanging mount adaptor in white used to install compatible cameras to a Wall Mount Adapter (SBP-300WMW1) or Ceiling Mount Adaptor (SBP-300CMW). | Samsung Hanwha Wisenet SBP-300HMW7 Hanging Mount (White).Materials : Aluminum, Dimensions (WxHxD) : Ø120.0 x51.5mm(Ø4.72″ x 2.02″), Weight : 145g (0.32 lb), Mount screw size : PF 1 1/2″, Color : White.hanging mount adaptor in white used to install compatible cameras to a Wall Mount Adapter (SBP-300WMW1) or Ceiling Mount Adaptor (SBP-300CMW). Compatible with the following camera models and mounts:XNV-6011W/QND-8010R/QND-8020R/QND-8030R/QND-6012R/QND-6022R/QND-6032R/SBP-300WM/SBP-300WM1/SBP-300CM/SBP-300LM | Samsung Hanwha Wisenet SBP-300HMW7 | Samsung Hanwha Wisenet SBP-300HMW7 Hanging Mount (White).Materials : Aluminum, Dimensions (WxHxD) : Ø120.0 x51.5mm(Ø4.72″ x 2.02″), Weight : 145g (0.32 lb).
SS10905 | Samsung Hanwha Wisenet SBP-300HM8 Hanging Mount | Samsung Hanwha Wisenet | Samsung Hanwha Wisenet SBP-300HM8 Hanging Mount.Material : Aluminum. Can be used with : PND-9080R,SND- 6084R/6084/6083/5084R/5084/5083, SCD-6081R, SBP-300CM/300LM/300WM/300WM1. | Samsung Hanwha Wisenet SBP-300HM8 Hanging Mount.Material : Aluminum. Can be used with : PND-9080R,SND- 6084R/6084/6083/5084R/5084/5083, SCD-6081R, SBP-300CM/300LM/300WM/300WM1. | Samsung Hanwha Wisenet SBP-300HM8 | Samsung Hanwha Wisenet SBP-300HM8 Hanging Mount.Material : Aluminum.
SS10906 | Samsung Hanwha Wisenet SBP-300HM7 Hanging Mount | Samsung Hanwha Wisenet | Samsung Hanwha Wisenet SBP-300HM7 Hanging Mount.Materials : Aluminum. Dimensions (WxHxD) : Ø120.0 x51.5mm(Ø4.72″” x 2.02″”),Weight : 145g (0.32 lb).Color : Ivory.Applicable Model : SNV-6013/SND-L5013/SND-L6012/SND-L6013/SND-L6013R. | Samsung Hanwha Wisenet SBP-300HM7 Hanging Mount.Materials : Aluminum. Dimensions (WxHxD) : Ø120.0 x51.5mm(Ø4.72″” x 2.02″”),Weight : 145g (0.32 lb).Color : Ivory.Applicable Model : SNV-6013/SND-L5013/SND-L6012/SND-L6013/SND-L6013R. | Samsung Hanwha Wisenet SBP-300HM7 | Samsung Hanwha Wisenet SBP-300HM7 Hanging Mount.Materials : Aluminum. Dimensions (WxHxD) : Ø120.0 x51.5mm(Ø4.72″” x 2.02″”).
SS10907 | Samsung Hanwha Wisenet SBP-300HM6 Hanging Mount | Samsung Hanwha Wisenet | Samsung Hanwha Wisenet SBP-300HM6 Hanging Mount.Materials : Aluminum.Can be used with : PNV-9080R, SNV-5084/5084R/6084/6084R/6085R/7084/7084R/8080/8081R, SCV-6081R/SBP-300CM/300LM/300WM/300WM1. | Samsung Hanwha Wisenet SBP-300HM6 Hanging Mount.Materials : Aluminum.Can be used with : PNV-9080R, SNV-5084/5084R/6084/6084R/6085R/7084/7084R/8080/8081R, SCV-6081R/SBP-300CM/300LM/300WM/300WM1. | Samsung Hanwha Wisenet SBP-300HM6 | Samsung Hanwha Wisenet SBP-300HM6 Hanging Mount.Materials : Aluminum.
SS10908 | Samsung Hanwha Wisenet SBP-300HMS6 Hanging Mount for Stainless Camera | Samsung Hanwha Wisenet | Samsung Hanwha Wisenet SBP-300HMS6 Hanging Mount for Stainless Camera.Materials : Stainless steel. Dimensions :Ø 176 X 54.5 mm(Ø 6.93" x 2.15"), Pipe Thread 1 1/2" PF, Weight 1.6 kg (3.53 lb), Color Silver.Applicable Model : XNV-6080RS / 8080RS / 6120RS. | Samsung Hanwha Wisenet SBP-300HMS6 Hanging Mount for Stainless Camera.Materials : Stainless steel. Dimensions :Ø 176 X 54.5 mm(Ø 6.93" x 2.15"), Pipe Thread 1 1/2" PF, Weight 1.6 kg (3.53 lb), Color Silver.Applicable Model : XNV-6080RS / 8080RS / 6120RS. | Samsung Hanwha Wisenet SBP-300HMS6 | Samsung Hanwha Wisenet SBP-300HMS6 Hanging Mount for Stainless Camera.Materials : Stainless steel. Dimensions :Ø 176 X 54.5 mm(Ø 6.93" x 2.15").
SS10909 | Samsung Hanwha Wisenet SBP-300HMW5 Hanging Mount-White Color | Samsung Hanwha Wisenet | Samsung Hanwha Wisenet SBP-300HMW5 Hanging Mount-White Color. Material : Aluminum.Size (WxHxD) : Ø154.8 x 47.0mm (Ø6.09 “x 1.85”),Mount screw size : PF 1 1/2″,Weight : 200g (0.44 lb), Color : White. Applicable Model : QNE-7080RVW/6080RV. | Samsung Hanwha Wisenet SBP-300HMW5 Hanging Mount-White Color. Material : Aluminum.Size (WxHxD) : Ø154.8 x 47.0mm (Ø6.09 “x 1.85”),Mount screw size : PF 1 1/2″,Weight : 200g (0.44 lb), Color : White. Applicable Model : QNE-7080RVW/6080RV. | Samsung Hanwha Wisenet SBP-300HMW5 | Samsung Hanwha Wisenet SBP-300HMW5 Hanging Mount-White Color. Material : Aluminum.Size (WxHxD) : Ø154.8 x 47.0mm (Ø6.09 “x 1.85”).
SS10910 | Samsung Hanwha Wisenet SBP-300HM5 Hanging Mount | Samsung Hanwha Wisenet | Samsung Hanwha Wisenet SBP-300HM5 Hanging Mount. Materials : Aluminum, Dimensions (WxHxD) :Ø154.8 x 47.0mm (Ø6.09″ x 1.85″), Weight : 200g (0.44 lb), Color : Ivory. | Samsung Hanwha Wisenet SBP-300HM5 Hanging Mount. Materials : Aluminum, Dimensions (WxHxD) :Ø154.8 x 47.0mm (Ø6.09″ x 1.85″), Weight : 200g (0.44 lb), Color : Ivory.Applicable Model : SNF-8010VM/SNF-8010/SBP-300WM1/SBP-300WM/SBP-300CM/SBP-300LM. | Samsung Hanwha Wisenet SBP-300HM5 | Samsung Hanwha Wisenet SBP-300HM5 Hanging Mount. Materials : Aluminum, Dimensions (WxHxD) :Ø154.8 x 47.0mm (Ø6.09″ x 1.85″), Weight : 200g (0.44 lb), Color : Ivory.
SS10911 | Samsung Hanwha Wisenet SBP-301HM5 Hanging Mount | Samsung Hanwha Wisenet | Samsung Hanwha Wisenet SBP-301HM5 Hanging Mount .Material : Aluminum, Weight : 197g, Mount screw size : PF 1 1/2″, Operation temp. : -50°C~60°C, Operation hum. : 0~100%. XNP-6040H, Applicable Model : QNV-6070R/6071R/7080R/7081R, HCV-7070R/6080R/6070R | Samsung Hanwha Wisenet SBP-301HM5 Hanging Mount .Material : Aluminum, Weight : 197g, Mount screw size : PF 1 1/2″, Operation temp. : -50°C~60°C, Operation hum. : 0~100%. XNP-6040H, Applicable Model : QNV-6070R/6071R/7080R/7081R, HCV-7070R/6080R/6070R | Samsung Hanwha Wisenet SBP-301HM5 | Samsung Hanwha Wisenet SBP-301HM5 Hanging Mount .Material : Aluminum, Weight : 197g, Mount screw size : PF 1 1/2″, Operation temp. : -50°C~60°C, Operation hum. : 0~100%. XNP-6040H,
SS10912 | Samsung Hanwha Wisenet SBP-301HM4 Hanging Mount | Samsung Hanwha Wisenet | Samsung Hanwha Wisenet SBP-301HM4 Hanging Mount .Material : Aluminum.Applicable Model : SCD-6021,SCD-5083R/5083/5082, SCD-5080, SND-6011R,SNF-7010VM,SNF-7010V,SNF-7010, SBP-300WM1,SBP-300WM, SBP-300CM,SBP-300LM | Samsung Hanwha Wisenet SBP-301HM4 Hanging Mount .Material : Aluminum.Applicable Model : SCD-6021,SCD-5083R/5083/5082, SCD-5080, SND-6011R,SNF-7010VM,SNF-7010V,SNF-7010, SBP-300WM1,SBP-300WM, SBP-300CM,SBP-300LM | Samsung Hanwha Wisenet SBP-301HM4 | Samsung Hanwha Wisenet SBP-301HM4 Hanging Mount .Material : Aluminum
SS10913 | Samsung Hanwha Wisenet SBP-301HM3 Hanging Mount | Samsung Hanwha Wisenet | Samsung Hanwha Wisenet SBP-301HM3 Hanging Mount .Material : Aluminum.Dimensions :Ø155.4 x 55.0mm (Ø6.12" x 2.17"),Weight : 500g (1.1 lb)Mount screw size : PF 1 1/2″, Hanging mount adaptor, Color : Ivory. | Samsung Hanwha Wisenet SBP-301HM3 Hanging Mount .Material : Aluminum.Dimensions :Ø155.4 x 55.0mm (Ø6.12" x 2.17"),Weight : 500g (1.1 lb)Mount screw size : PF 1 1/2″, Hanging mount adaptor, Color : Ivory.Applicable Model : SCP-3371/2373/2273/SCP-2371/2271/SCV-3120/3080/2120/SCV-2080R/2080/2060/SNP-6321/6320/6201/SNP-5430/5321/5300/SNV-7082/7080R/7080/SNV-5080/SNV-3120/3082/SBP-300WM1/300WM/SBP-300CM/300LM. | Samsung Hanwha Wisenet SBP-301HM3 | Samsung Hanwha Wisenet SBP-301HM3 Hanging Mount .Material : Aluminum.Dimensions :Ø155.4 x 55.0mm (Ø6.12" x 2.17"),Weight : 500g (1.1 lb)Mount screw size : PF 1 1/2″, Hanging mount adaptor, Color : Ivory.
SS10914 | Samsung Hanwha Wisenet SBP-301HMW2 Hanging Mount-White Color | Samsung Hanwha Wisenet | Samsung Hanwha Wisenet SBP-301HMW2 Hanging Mount-White Color.AMount screw size : PF 1 1/2″, Color : White. Applicable cameras with using : SCD-6080,SND-7082,SND-6084/5084,SND-6083/5083,SND-6084R,SCV-3081,SCV-2081,SCV-2081R,SNV-1080/1080R | Samsung Hanwha Wisenet SBP-301HMW2 Hanging Mount-White Color.AMount screw size : PF 1 1/2″, Color : White. Applicable cameras with using : SCD-6080,SND-7082,SND-6084/5084,SND-6083/5083,SND-6084R,SCV-3081,SCV-2081,SCV-2081R,SNV-1080/1080R | Samsung Hanwha Wisenet SBP-301HMW2 | Samsung Hanwha Wisenet SBP-301HMW2 Hanging Mount-White Color.AMount screw size : PF 1 1/2″, Color : White.
SS10915 | Samsung Hanwha Wisenet SBP-301HM2 Hanging Mount | Samsung Hanwha Wisenet | Samsung Hanwha Wisenet SBP-301HM2 Hanging Mount. Hanging mount adaptor.Material : Aluminum,Dimensions : Ø144.0 x 51.0mm(Ø5.67" x 2.01"), Color:Ivory. Weight : 500g (1.1 lb). | Samsung Hanwha Wisenet SBP-301HM2 Hanging Mount. Hanging mount adaptor.Material : Aluminum,Dimensions : Ø144.0 x 51.0mm(Ø5.67" x 2.01"), Color:Ivory. Weight : 500g (1.1 lb). Applicable cameras with using : SCD-6081R/6080/SCV-5083R/5083/5082/SCV-3083/3082/3081/SCV-2082R/2081R/2081/SND-7084R/7084/7082/SND-6084R/6084/6083/SND-5084R/5084/5083/SND-5080/SND-3082/SNV-1080R/1080/SBP-300WM1/300WM/SBP-300CM/300LM. | Samsung Hanwha Wisenet SBP-301HM2 | Samsung Hanwha Wisenet SBP-301HM2 Hanging Mount. Hanging mount adaptor.Material : Aluminum,Dimensions : Ø144.0 x 51.0mm(Ø5.67" x 2.01"), Color:Ivory.
SS10916 | Samsung Hanwha Wisenet SBP-300HM1 PTZ Mount Cap Adaptor | Samsung Hanwha Wisenet | Samsung Hanwha Wisenet SBP-300HM1 PTZ Mount Cap Adaptor.The SBP-300HM1 is a PTZ or dome camera mount cap adapter accessory made of aluminum and available in ivory. This accessory uses a 1 1/2" male threads. | Samsung Hanwha Wisenet SBP-300HM1 PTZ Mount Cap Adaptor.The SBP-300HM1 is a PTZ or dome camera mount cap adapter accessory made of aluminum and available in ivory. This accessory uses a 1 1/2" male threads.Item is compatible with the following:SCP-3430/3371/3370/3250/3120/2430/2371/2370/2271/2270/2250/SNP-6200/5300/5200/3371/3302 | Samsung Hanwha Wisenet SBP-300HM1 | Samsung Hanwha Wisenet SBP-300HM1 PTZ Mount Cap Adaptor.The SBP-300HM1 is a PTZ or dome camera mount cap adapter accessory made of aluminum and available in ivory. This accessory uses a 1 1/2" male threads.
SS10917 | Samsung Hanwha Wisenet SBP-300WMW1 White Wall Mount (White) | Samsung Hanwha Wisenet | Samsung Hanwha Wisenet SBP-300WMW1 White Wall Mount.When using a PTZ camera to a wall construction. Mount screw size : PF 1 1/2". Color : White. Compatible with the following:XNV-6081 / XNV-8081 Series, XND-6081V / XND-8081V Series. | Samsung Hanwha Wisenet SBP-300WMW1 White Wall Mount.When using a PTZ camera to a wall construction. Mount screw size : PF 1 1/2". Color : White. Compatible with the following:XNV-6081 / XNV-8081 Series, XND-6081V / XND-8081V Series. | Samsung Hanwha Wisenet SBP-300WMW1 | Samsung Hanwha Wisenet SBP-300WMW1 White Wall Mount.When using a PTZ camera to a wall construction. Mount screw size : PF 1 1/2". Color : White.
SS10918 | Samsung Hanwha Wisenet SBP-300WM1 Wall Mount (Ivory) | Samsung Hanwha Wisenet | Samsung Hanwha Wisenet SBP-300WM1 Wall Mount (Ivory).Materials : Aluminum + SECC, Dimensions (WxHxD) : 112.0 x 183.0 x 207.5mm(4.41" x 7.2" x 8.17"), Pipe Thread 11/2" PF, Weight : 850g (1.87 lb), Color : Ivor. | Samsung Hanwha Wisenet SBP-300WM1 Wall Mount (Ivory).Materials : Aluminum + SECC, Dimensions (WxHxD) : 112.0 x 183.0 x 207.5mm(4.41" x 7.2" x 8.17"), Pipe Thread 11/2" PF, Weight : 850g (1.87 lb), Color : Ivor.Compatible with the following: SCP-3370TH/3370H/SCP-3250H/3120VH/SCP-3430H/3371H/SCP-2430H/2373H/2371H/SCP-2370TH/2370H/SCP-2370RH/2330H/SCP-2273H/2271H/SCP-2270H/2250H/SNP-6321H/6320H/6201H/SNP-6200RH/6200H/SNP-5430H/5321H/SNP-5300H/5200H/SNP-3371TH/3371H/SNP-3302H/3120VH. | Samsung Hanwha Wisenet SBP-300WM1 | Samsung Hanwha Wisenet SBP-300WM1 Wall Mount (Ivory).Materials : Aluminum + SECC, Dimensions (WxHxD) : 112.0 x 183.0 x 207.5mm(4.41" x 7.2" x 8.17").
SS10919 | Samsung Hanwha Wisenet SBP-300WM0 Wall Mount | Samsung Hanwha Wisenet | Samsung Hanwha Wisenet SBP-300WM0 Wall Mount. Material : Poly carbonate, Color : Ivory.Dimensions (WxHxD) : 122.0 x 95.0 x 157.0mm(4.8" x 3.74" x 6.18").Weight : 260g (0.57 lb). | Samsung Hanwha Wisenet SBP-300WM0 Wall Mount. Material : Poly carbonate, Color : Ivory.Dimensions (WxHxD) : 122.0 x 95.0 x 157.0mm(4.8" x 3.74" x 6.18").Weight : 260g (0.57 lb).Compatible with the following:SCD-5030/5020/SCD-3083/3082E/3081/SCD-3080/2082/2081/SCD-2080R/2080E/2080/SCD-2060E/2042R/2040/SCD-2022R/2022/2021/SCD-2020R/2020/SND-7061/7011/SND-5061/5011/SND-2010/1080/1011/SUD-2082/2020/2010. | Samsung Hanwha Wisenet SBP-300WM0 | Samsung Hanwha Wisenet SBP-300WM0 Wall Mount. Material : Poly carbonate, Color : Ivory.Dimensions (WxHxD) : 122.0 x 95.0 x 157.0mm(4.8" x 3.74" x 6.18").
SS10920 | Samsung Hanwha Wisenet SBP-300WM Wall Mount (Ivory) | Samsung Hanwha Wisenet | Samsung Hanwha Wisenet SBP-300WM Wall Mount (Ivory) . Material : Poly carbonate, Color : Ivory.Dimensions (WxHxD) : 112.0 x 183.0 x 276.5mm(4.41" x 7.2" x 10.89"). Weight : 850g (1.87 lb), Pipe Thread : 1 1/2" PF. | Samsung Hanwha Wisenet SBP-300WM Wall Mount (Ivory) . Material : Poly carbonate, Color : Ivory.Dimensions (WxHxD) : 112.0 x 183.0 x 276.5mm(4.41" x 7.2" x 10.89"). Weight : 850g (1.87 lb), Pipe Thread : 1 1/2" PF. Compatible with the following: SCP-3430H/3371H/SCP-3370TH/3370H/SCP-3250H/3120VH/SCP-2430H/2373H/2371H/SCP-2370TH/2370H/SCP-2370RH/2330H/SCP-2273H/2271H/SCP-2270H/2250H/SNP-6321H/6320H/6201H/SNP-6200RH/6200H/SNP-5430H/5321H/SNP-5300H/5200H/SNP-3371TH/3371H/SNP-3302H/3120VH. | Samsung Hanwha Wisenet SBP-300WM | Samsung Hanwha Wisenet SBP-300WM Wall Mount (Ivory) . Material : Poly carbonate, Color : Ivory.Dimensions (WxHxD) : 112.0 x 183.0 x 276.5mm(4.41" x 7.2" x 10.89").
SS10921 | Samsung Hanwha Wisenet SBP-300WMS Stainless Steel Wall Mount (Gooseneck) | Samsung Hanwha Wisenet | Samsung Hanwha Wisenet SBP-300WMS Stainless Steel Wall Mount (Gooseneck).Stainless Steel wall mount (gooseneck) for stainless steel cameras. Material : Stainless steel, Dimensions (WxHxD) : 183 X 112 X 276.5 mm(7.20" x 4.41" x 10.89"), Weight : 2 kg (4.41 lb), Pipe Thread : 1 1/2" PF, Color : Silver. | Samsung Hanwha Wisenet SBP-300WMS Stainless Steel Wall Mount (Gooseneck).Stainless Steel wall mount (gooseneck) for stainless steel cameras. Material : Stainless steel, Dimensions (WxHxD) : 183 X 112 X 276.5 mm(7.20" x 4.41" x 10.89"), Weight : 2 kg (4.41 lb), Pipe Thread : 1 1/2" PF, Color : Silver. Compatible with the following : XNV-6080RS / 8080RS / 6120RS/XNP-6320HS | Samsung Hanwha Wisenet SBP-300WMS | Samsung Hanwha Wisenet SBP-300WMS Stainless Steel Wall Mount (Gooseneck).Stainless Steel wall mount (gooseneck) for stainless steel cameras. Material : Stainless steel, Dimensions (WxHxD) : 183 X 112 X 276.5 mm(7.20" x 4.41" x 10.89").
SS10922 | Samsung Hanwha Wisenet SBP-300WMS1 Stainless Steel Wall Mount | Samsung Hanwha Wisenet | Samsung Hanwha Wisenet SBP-300WMS1 Stainless Steel Wall Mount. Material:Stainless Steel .Dimensions (WxHxD) : 183 X 112 X 220 mm(7.20" x 4.41" x 8.66").Weight : 2 kg (4.41 lb), Pipe Thread : 1 1/2" PF, Color : Silver. | Samsung Hanwha Wisenet SBP-300WMS1 Stainless Steel Wall Mount. Material:Stainless Steel .Dimensions (WxHxD) : 183 X 112 X 220 mm(7.20" x 4.41" x 8.66").Weight : 2 kg (4.41 lb), Pipe Thread : 1 1/2" PF, Color : Silver. Compatible with the following : XNV-6080RS / 8080RS / 6120RS. | Samsung Hanwha Wisenet SBP-300WMS1 | Samsung Hanwha Wisenet SBP-300WMS1 Stainless Steel Wall Mount. Material:Stainless Steel .Dimensions (WxHxD) : 183 X 112 X 220 mm(7.20" x 4.41" x 8.66").
SS10923 | Samsung Hanwha Wisenet SBP-300TM1 Tilt Mount | Samsung Hanwha Wisenet | Samsung Hanwha Wisenet SBP-300TM1 Tilt Mount. Materials : Poly carbonate, Dimensions (WxHxD) : Ø147.4 x 58.4mm (Ø5.8" x 2.3"), Weight : 115g (0.25 lb), Color : Ivory. | Samsung Hanwha Wisenet SBP-300TM1 Tilt Mount. Materials : Poly carbonate, Dimensions (WxHxD) : Ø147.4 x 58.4mm (Ø5.8" x 2.3"), Weight : 115g (0.25 lb), Color : Ivory. Applicable Model : SNF-8010VM, SNF-8010. | Samsung Hanwha Wisenet SBP-300TM1 | Samsung Hanwha Wisenet SBP-300TM1 Tilt Mount. Materials : Poly carbonate, Dimensions (WxHxD) : Ø147.4 x 58.4mm (Ø5.8" x 2.3").
SS10924 | Samsung Hanwha Wisenet SBP-303PM Pole Mount for Thermal/Bullet Camera | Samsung Hanwha Wisenet | Samsung Hanwha Wisenet SBP-303PM Pole Mount for Thermal/Bullet Camera.Weight : 1300g, Material : Steel, Operation temp. : -50°C~60°C. Operation hum. : 0~100%. | Samsung Hanwha Wisenet SBP-303PM Pole Mount for Thermal/Bullet Camera.Weight : 1300g, Material : Steel, Operation temp. : -50°C~60°C. Operation hum. : 0~100%. | Samsung Hanwha Wisenet SBP-303PM | Samsung Hanwha Wisenet SBP-303PM Pole Mount for Thermal/Bullet Camera.Weight : 1300g, Material : Steel, Operation temp. : -50°C~60°C. Operation hum. : 0~100%.
SS10925 | Samsung Hanwha Wisenet SBP-302PM Pole Mount Adaptor for PTZ / Bullet Mount (Dark Gray) | Samsung Hanwha Wisenet | Samsung Hanwha Wisenet SBP-302PM Pole Mount Adaptor for PTZ / Bullet Mount (DarkGray).Materials: SECC, Dimensions: 166.0 x 183.0 x 65.0mm (6.54″ x 7.2″ x 2.56″), Weight: 1.4Kg (3.09 lb), Colour: Dark gray. | Samsung Hanwha Wisenet SBP-302PM Pole Mount Adaptor for PTZ / Bullet Mount (DarkGray).Materials: SECC, Dimensions: 166.0 x 183.0 x 65.0mm (6.54″ x 7.2″ x 2.56″), Weight: 1.4Kg (3.09 lb), Colour: Dark gray.Applicable models: PNO-9080R/SNO-8081R/SBO-100B1/QNO- 7080R / 6070R7010R / 7020R / 7030R / 6010R / 6020R / 6030R. | Samsung Hanwha Wisenet SBP-302PM | Samsung Hanwha Wisenet SBP-302PM Pole Mount Adaptor for PTZ / Bullet Mount (DarkGray).Materials: SECC, Dimensions: 166.0 x 183.0 x 65.0mm (6.54″ x 7.2″ x 2.56″).
SS10926 | Samsung Hanwha Wisenet SBP-300PM Pole Mount Adaptor (Ivory) | Samsung Hanwha Wisenet | Samsung Hanwha Wisenet SBP-300PM Pole Mount Adaptor (Ivory).Materials: SECC, Dimensions:166.0 x 183.0 x 65.0mm(6.54" x 7.2" x 2.56").Weight :1.4Kg (3.09 lb), Color : Ivory. | Samsung Hanwha Wisenet SBP-300PM Pole Mount Adaptor (Ivory).Materials: SECC, Dimensions:166.0 x 183.0 x 65.0mm(6.54" x 7.2" x 2.56").Weight :1.4Kg (3.09 lb), Color : Ivory. Applicable Model : SBP-300WM1/SBP-300WM/SBP-300B. | Samsung Hanwha Wisenet SBP-300PM | Samsung Hanwha Wisenet SBP-300PM Pole Mount Adaptor (Ivory).Materials: SECC, Dimensions:166.0 x 183.0 x 65.0mm(6.54" x 7.2" x 2.56").
SS10927 | Samsung Hanwha Wisenet SBP-300LM Long Arm Wall Mount (Parapet Mount-Ivory) | Samsung Hanwha Wisenet | Samsung Hanwha Wisenet SBP-300LM Long Arm Wall Mount (Parapet Mount-Ivory). Can be used with hanging mount and outdoor PTZ.Materials: Aluminum + SECC, Mount screw size : PF 1 1/2".Dimensions : 297.0 x 897.0 x 668.0mm(11.69" x 35.31" x 26.3"), Weight : 3.5Kg (7.72 lb). | Samsung Hanwha Wisenet SBP-300LM Long Arm Wall Mount (Parapet Mount-Ivory). Can be used with hanging mount and outdoor PTZ.Materials: Aluminum + SECC, Mount screw size : PF 1 1/2".Dimensions : 297.0 x 897.0 x 668.0mm(11.69" x 35.31" x 26.3"), Weight : 3.5Kg (7.72 lb). Applicable Model : SCP-3430H/3371H/SCP-3370TH/3370H/SCP-3250H/3120VH/SCP-2430H/2373H/2371H/SCP-2370TH/2370H/SCP-2370RH/2330H/SCP-2273H/2271H/SCP-2270H/2250H/SNP-6321H/6320H/6201H/SNP-6200RH/6200H/SNP-5430H/5321H/SNP-5300H/5200H/SNP-3371TH/3371H/SNP-3302H/3120VH | Samsung Hanwha Wisenet SBP-300LM | Samsung Hanwha Wisenet SBP-300LM Long Arm Wall Mount (Parapet Mount-Ivory). Can be used with hanging mount and outdoor PTZ.Materials: Aluminum + SECC.
SS10928 | Samsung Hanwha Wisenet SBP-300KM Corner Mount Adaptor (Ivory) | Samsung Hanwha Wisenet | Samsung Hanwha Wisenet SBP-300KM Corner Mount Adaptor (Ivory). Materials: SECC, Dimensions:115.0 x 183.0 x 100.0mm(4.53" x 7.2" x 3.94").Color : Ivory, Weight : 2.2Kg (4.85 lb). | Samsung Hanwha Wisenet SBP-300KM Corner Mount Adaptor (Ivory). Materials: SECC, Dimensions:115.0 x 183.0 x 100.0mm(4.53" x 7.2" x 3.94").Color : Ivory, Weight : 2.2Kg (4.85 lb).Applicable Model : SBP-300WM1/SBP-300WM/SBP-300B. | Samsung Hanwha Wisenet SBP-300KM | Samsung Hanwha Wisenet SBP-300KM Corner Mount Adaptor (Ivory). Materials: SECC, Dimensions:115.0 x 183.0 x 100.0mm(4.53" x 7.2" x 3.94").
SS10929 | Samsung Hanwha Wisenet SBP-300CMW Ceiling Mount (White) | Samsung Hanwha Wisenet | Samsung Hanwha Wisenet SBP-300CMW Ceiling Mount (White).Materials : Aluminum + SECC, Can be used with hanging mount and outdoor PTZ, Mount screw size : PF 1 1/2". | Samsung Hanwha Wisenet SBP-300CMW Ceiling Mount (White).Materials : Aluminum + SECC, Can be used with hanging mount and outdoor PTZ, Mount screw size : PF 1 1/2". | Samsung Hanwha Wisenet SBP-300CMW | Samsung Hanwha Wisenet SBP-300CMW Ceiling Mount (White).Materials : Aluminum + SECC, Can be used with hanging mount and outdoor PTZ, Mount screw size : PF 1 1/2".
SS10930 | Samsung Hanwha Wisenet SBP-300CM Ceiling Mount (Ivory) | Samsung Hanwha Wisenet | Samsung Hanwha Wisenet SBP-300CM Ceiling Mount (Ivory). Materials : Aluminum + SECC, Can be used with hanging mount and outdoor PTZ, Mount screw size : PF 1 1/2".Dimensions : Ø130.0 x 305.5mm(Ø5.12" x 12.03") ,Color : Ivory, Weight : 700g (1.54 lb).SCP-3430H/3371H/SCP-3370TH/3370H/SCP-3250H/3120VH/SCP-2430H/2373H/2371H/SCP-2370TH/2370H/SCP-2370RH/2330H/SCP-2273H/2271H/SCP-2270H/2250H/SNP-6321H/6320H/6201H/SNP-6200RH/6200H/SNP-5430H/5321H/SNP-5300H/5200H/SNP-3371TH/3371H/SNP-3302H/3120VH | Samsung Hanwha Wisenet SBP-300CM Ceiling Mount (Ivory). Materials : Aluminum + SECC, Can be used with hanging mount and outdoor PTZ, Mount screw size : PF 1 1/2".Dimensions : Ø130.0 x 305.5mm(Ø5.12" x 12.03") ,Color : Ivory, Weight : 700g (1.54 lb).SCP-3430H/3371H/SCP-3370TH/3370H/SCP-3250H/3120VH/SCP-2430H/2373H/2371H/SCP-2370TH/2370H/SCP-2370RH/2330H/SCP-2273H/2271H/SCP-2270H/2250H/SNP-6321H/6320H/6201H/SNP-6200RH/6200H/SNP-5430H/5321H/SNP-5300H/5200H/SNP-3371TH/3371H/SNP-3302H/3120VH | Samsung Hanwha Wisenet SBP-300CM | Samsung Hanwha Wisenet SBP-300CM Ceiling Mount (Ivory). Materials : Aluminum + SECC, Can be used with hanging mount and outdoor PTZ, Mount screw size : PF 1 1/2".Dimensions : Ø130.0 x 305.5mm(Ø5.12" x 12.03") .
SS10931 | Samsung Hanwha Wisenet SBP-300B Wall Mout Base (Ivory) | Samsung Hanwha Wisenet | Samsung Hanwha Wisenet SBP-300B Wall Mout Base (Ivory).Materials : Aluminum + SECC, Dimensions : 120.0 x 190.9 x 35.0mm(4.72" x 7.52" x 1.38"), Color : Ivory, Weight :700g (1.54 lb). | Samsung Hanwha Wisenet SBP-300B Wall Mout Base (Ivory).Materials : Aluminum + SECC, Dimensions : 120.0 x 190.9 x 35.0mm(4.72" x 7.52" x 1.38"), Color : Ivory, Weight :700g (1.54 lb).Applicable Model : SBP-300WM1/SBP-300WM | Samsung Hanwha Wisenet SBP-300B | Samsung Hanwha Wisenet SBP-300B Wall Mout Base (Ivory).Materials : Aluminum + SECC, Dimensions : 120.0 x 190.9 x 35.0mm(4.72" x 7.52" x 1.38").
SS10932 | Samsung Hanwha Wisenet SBP-300NM Public View Camera Mount | Samsung Hanwha Wisenet | Samsung Hanwha Wisenet SBP-300NM Public View Camera Mount.Housing & Mount for TNB-6030.Easily mount the TNB-6030 to a monitor while providing a sleek camera profile.Easily adjusts to mount to a variety of monitors. | Samsung Hanwha Wisenet SBP-300NM Public View Camera Mount.Housing & Mount for TNB-6030.Easily mount the TNB-6030 to a monitor while providing a sleek camera profile.Easily adjusts to mount to a variety of monitors. | Samsung Hanwha Wisenet SBP-300NM | Samsung Hanwha Wisenet SBP-300NM Public View Camera Mount.Housing & Mount for TNB-6030.Easily mount the TNB-6030 to a monitor while providing a sleek camera profile.
SS10933 | Samsung Hanwha Wisenet SBP-201HM Hanging Mount | Samsung Hanwha Wisenet | Samsung Hanwha Wisenet SBP-201HM Hanging Mount. Materials : Aluminum, Color : Ivory, Mount screw size : PF 1 1/2". The SBP-201HM is the PNM-9020V & HCM-9020VQ hanging mount . | Samsung Hanwha Wisenet SBP-201HM Hanging Mount. Materials : Aluminum, Color : Ivory, Mount screw size : PF 1 1/2". The SBP-201HM is the PNM-9020V & HCM-9020VQ hanging mount . Compatible with the following : SBP-300WM1/SBP-300WM/SBP-300CM/SBP-300LM | Samsung Hanwha Wisenet SBP-201HM | Samsung Hanwha Wisenet SBP-201HM Hanging Mount. Materials : Aluminum, Color : Ivory, Mount screw size : PF 1 1/2".
SS10934 | Samsung Hanwha Wisenet SBV-136B Waterproof Back Box with Knockouts (Ivory) | Samsung Hanwha Wisenet | Samsung Hanwha Wisenet SBV-136B Waterproof Back Box with Knockouts (Ivory).Materials : Aluminum. | Samsung Hanwha Wisenet SBV-136B Waterproof Back Box with Knockouts (Ivory).Materials : Aluminum. Compatible with the following : XNP-6040H/QNV-6070R/QNV-7080R/SNV-L6083R/SNV-L5083R/SCV-6083R/SCV-6023R/SCV-5085/SCV-5083R/SCV-5083/SCV-5082R/SCV-5082/HCV-6070R/HCV-6080R/HCV-7010R/HCV-7020R/HCV-7030R/HCV-7070R. | Samsung Hanwha Wisenet SBV-136B | Samsung Hanwha Wisenet SBV-136B Waterproof Back Box with Knockouts (Ivory).Materials : Aluminum.
SS10935 | Samsung Hanwha Wisenet SBF-100B1 Backbox for Fisheye Cameras | Samsung Hanwha Wisenet | Samsung Hanwha Wisenet SBF-100B1 Backbox for Fisheye Cameras.Aluminum backbox for fisheye cameras.Item is compatible with the following: SNF-8010/SNF-8010VM/PNF-9010R/PNF-9010RV/PNF-9010RVM/XNF-8010RW/XNF-8010R/XNF-8010RV/XNF-8010RVM . | Samsung Hanwha Wisenet SBF-100B1 Backbox for Fisheye Cameras.Aluminum backbox for fisheye cameras.Item is compatible with the following: SNF-8010/SNF-8010VM/PNF-9010R/PNF-9010RV/PNF-9010RVM/XNF-8010RW/XNF-8010R/XNF-8010RV/XNF-8010RVM . | Samsung Hanwha Wisenet SBF-100B1 | Samsung Hanwha Wisenet SBF-100B1 Backbox for Fisheye Cameras.Aluminum backbox for fisheye cameras.
SS10936 | Samsung Hanwha Wisenet SBO-126B Backbox for Bullet Cameras | Samsung Hanwha Wisenet | Samsung Hanwha Wisenet SBO-126B Backbox for Bullet Cameras.Materials : Aluminum, Weight : 330g, Operation temp. : -50°C~60°C, Operation hum. : 0~100%.Compatible with the following: XNO-L6080R. | Samsung Hanwha Wisenet SBO-126B Backbox for Bullet Cameras.Materials : Aluminum, Weight : 330g, Operation temp. : -50°C~60°C, Operation hum. : 0~100%.Compatible with the following: XNO-L6080R. | Samsung Hanwha Wisenet SBO-126B | Samsung Hanwha Wisenet SBO-126B Backbox for Bullet Cameras.Materials : Aluminum, Weight : 330g, Operation temp. : -50°C~60°C, Operation hum. : 0~100%.
SS10937 | Samsung Hanwha Wisenet SBO-100B1 Backbox for Bullet Cameras | Samsung Hanwha Wisenet | Samsung Hanwha Wisenet SBO-100B1 Backbox for Bullet Cameras. Dimensions : φ 125.6 x 45mm. Gangbox support : Double, Single, Conduit Hole x 2. Compatible Models : SNO-L6083R, L5083R,QNO-6030R, 6020R, 6010R, QNO-7030R, 7020R, 7010R,QNO-7080R, 6070R, SCO-6083R. | Samsung Hanwha Wisenet SBO-100B1 Backbox for Bullet Cameras. Dimensions : φ 125.6 x 45mm. Gangbox support : Double, Single, Conduit Hole x 2. Compatible Models : SNO-L6083R, L5083R,QNO-6030R, 6020R, 6010R, QNO-7030R, 7020R, 7010R,QNO-7080R, 6070R, SCO-6083R. | Samsung Hanwha Wisenet SBO-100B1 | Samsung Hanwha Wisenet SBO-100B1 Backbox for Bullet Cameras. Dimensions : φ 125.6 x 45mm. Gangbox support : Double, Single, Conduit Hole x 2.
SS10938 | Samsung Hanwha Wisenet SPZ-NK110 Tray Accessory for TRM | Samsung Hanwha Wisenet | Samsung Hanwha Wisenet SPZ-NK110 Tray Accessory for TRM. Samsung Hanwha Wisenet SPZ-NK110 HDD Tray Kit for TRM-1610 | Samsung Hanwha Wisenet SPZ-NK110 Tray Accessory for TRM. Samsung Hanwha Wisenet SPZ-NK110 HDD Tray Kit for TRM-1610 | Samsung Hanwha Wisenet SPZ-NK110 | Samsung Hanwha Wisenet SPZ-NK110 Tray Accessory for TRM. Samsung Hanwha Wisenet SPZ-NK110 HDD Tray Kit for TRM-1610
SS10939 | Samsung Hanwha Wisenet SPC-7000 System Control Keyboard | Samsung Hanwha Wisenet | Samsung Hanwha Wisenet SPC-7000 System Control Keyboard. 5″ TFT touch LCD, Network cameras / SSM control,USB interface support (1ea for SSM, 1ea for image snapshot / Upgrade), Detachable joystick / jogshuttle for universe use (Right / Left hand use).User-friendly design and easy-to-use keypad, 3 Axis joystick to control PTZ function,Fast camera-tile mapping, Config import / export. | Samsung Hanwha Wisenet SPC-7000 System Control Keyboard. 5″ TFT touch LCD, Network cameras / SSM control,USB interface support (1ea for SSM, 1ea for image snapshot / Upgrade), Detachable joystick / jogshuttle for universe use (Right / Left hand use).User-friendly design and easy-to-use keypad, 3 Axis joystick to control PTZ function,Fast camera-tile mapping, Config import / export.Pan / Tilt / Zoom, Focus, Auto focus, Preset, Group, Tour, Swing, Trace, Auto tracking, Alarm off/on, Freeze.Still image (Network camera) export using USB memory.Network Protocol TCP, HTTP, DHCP, IPv4.Input Voltage 12V DC, Power Consumption Max. 6.4W, Dimensions (WxHxD) 459.1 x 59.1 x 177.9mm (18.07" x 2.33" x 7"), Weight 1.5Kg (3.3 lb). | Samsung Hanwha Wisenet SPC-7000 | Samsung Hanwha Wisenet SPC-7000 System Control Keyboard. 5″ TFT touch LCD, Network cameras / SSM control,USB interface support (1ea for SSM, 1ea for image snapshot / Upgrade), Detachable joystick / jogshuttle for universe use (Right / Left hand use).
SS10940 | Samsung Hanwha Wisenet SPC-2010 PTZ/DVR System Controller | Samsung Hanwha Wisenet | Samsung Hanwha Wisenet SPC-2010 PTZ/DVR System Controller. Compact design, 2 lines text LCD, Up to 255 units of PTZ/zoom cameras, DVR, and receiver, 3D joystick to control PTZ function, Support multi-protocol.Interface RS-485/422, Baud Rate 2,400 ~ 57,600bps, Control Equipment PTZ/DVR/Receiver.PTZ Camera Samsung Hanwha Wisenet-T/E, Pelco-D/P. | Samsung Hanwha Wisenet SPC-2010 PTZ/DVR System Controller. Compact design, 2 lines text LCD, Up to 255 units of PTZ/zoom cameras, DVR, and receiver, 3D joystick to control PTZ function, Support multi-protocol.Interface RS-485/422, Baud Rate 2,400 ~ 57,600bps, Control Equipment PTZ/DVR/Receiver.PTZ Camera Samsung Hanwha Wisenet-T/E, Pelco-D/P, Panasonic, Vicon, AD, Honeywell , Bosch, Elmo, GE, Zoom Camera SCZ series.LCD display 16 x 2 character LCD, English.Joystick 3 Axis twist Zoom, Jog shuttle DVR Play back control.Input Voltage 12V DC, Power Consumption 1.1W, Dimension(WxHxD) 334.1 x 171.1 x 105.2 mm (13.15"x 6.74" x 4.14"), Weight 800g (1.76lb). | Samsung Hanwha Wisenet SPC-2010 | Samsung Hanwha Wisenet SPC-2010 PTZ/DVR System Controller. Compact design, 2 lines text LCD, Up to 255 units of PTZ/zoom cameras, DVR, and receiver, 3D joystick to control PTZ function, Support multi-protocol.
SS10941 | Samsung Hanwha Wisenet SPC-1010 PTZ Control Keyboard | Samsung Hanwha Wisenet | Samsung Hanwha Wisenet SPC-1010 PTZ Control Keyboard.The SPC-1010 lets the operator have simultaneously control of up to 255 PTZ cameras. It offers superior system compatibility with support for multiple protocols. Superior system compatibility : Multi protocols supports, OSD Menu, 3D joystick control, RS-485 and RS-422 Compatibility.16 x 2 character LCD. | Samsung Hanwha Wisenet SPC-1010 PTZ Control Keyboard.The SPC-1010 lets the operator have simultaneously control of up to 255 PTZ cameras. It offers superior system compatibility with support for multiple protocols. Superior system compatibility : Multi protocols supports, OSD Menu, 3D joystick control, RS-485 and RS-422 Compatibility.16 x 2 character LCD, Joystick (3-axis twist zoom), Samsung Hanwha Wisenet-T/E, Pelco-D/P, Panasonic, Vicon, AD, Honeywell, SCZ series,Up to 255 Cameras (Suitable for Mid -, Large-size system).RS-485/422 (Remote control : 1Km), 2,400 ~ 57,600bps, 12V DC, 140mA, 9V DC battery.Dimensions : 280 x 100 x 180mm (10.63” x 3.94” x 7.09”), Weight - 0.7Kg (1.54 lb) (Without adapter). | Samsung Hanwha Wisenet SPC-1010 | Samsung Hanwha Wisenet SPC-1010 PTZ Control Keyboard.The SPC-1010 lets the operator have simultaneously control of up to 255 PTZ cameras.
SS10942 | Samsung Hanwha Wisenet SPC-2000 Network Controller Joystick | Samsung Hanwha Wisenet | Samsung Hanwha Wisenet SPC-2000 Network Controller Joystick.Superior system compatibility, 3D joystick control, Quick and easy installation, SSM support.PTZ Control Joystick (3-axis twist zoom), Interface USB 2.0, DirectX, Voltage 5V DC, 32mA (USB). | Samsung Hanwha Wisenet SPC-2000 Network Controller Joystick.Superior system compatibility, 3D joystick control, Quick and easy installation, SSM support.PTZ Control Joystick (3-axis twist zoom), Interface USB 2.0, DirectX, Voltage 5V DC, 32mA (USB), Dimensions (WxHxD) 157.0 x 127.0x 168.0mm (6.18" x 5" x 6.61"), Weight 440g (0.97 lb). | Samsung Hanwha Wisenet Hanwha Wisenet SPC-2000 | Samsung Hanwha Wisenet SPC-2000 Network Controller Joystick.Superior system compatibility, 3D joystick control, Quick and easy installation, SSM support.
SS10943 | Samsung Hanwha Wisenet SSM-SM10LR SSM RETAIL Enterprise | Samsung Hanwha Wisenet | Samsung Hanwha Wisenet SSM-SM10LR SSM RETAIL Enterprise.Centralised monitoring Multiple site monitoring ,Simultaneous monitoring of maps / live images, real-time events, playback and backup for each device. | Samsung Hanwha Wisenet SSM-SM10LR SSM RETAIL Enterprise.Centralised monitoring Multiple site monitoring ,Simultaneous monitoring of maps / live images, real-time events, playback and backup for each device. Suitable for analogue and IP equipment Up to 72 Samsung Hanwha Wisenet network cameras or 36 of DVRs/NVRs (Based on 8CH system) per media gateway. |  | Samsung Hanwha Wisenet SSM-SM10LR
SS10944 | Samsung Hanwha Wisenet SSM-SA10LR SSM RETAIL Client (recording : 4ch) | Samsung Hanwha Wisenet | Samsung Hanwha Wisenet SSM-SA10LR SSM RETAIL Client (recording : 4ch). 4 channels Recording. Supports H.265, H.264, MPEG-4, JPEG codec. 400Mbps / 100Mbps for Recording / Playback. Supports various recording mode : Manual, Continuous, Event with pre/post and schedule. | Samsung Hanwha Wisenet SSM-SA10LR SSM RETAIL Client (recording : 4ch). 4 channels Recording. Supports H.265, H.264, MPEG-4, JPEG codec. 400Mbps / 100Mbps for Recording / Playback. Supports various recording mode : Manual, Continuous, Event with pre/post and schedule. For faster video search, Video summary feature provides minutes video clip for several hours. Supports failover recording system. Supports automatic data recovery from network failover with camera SD card (ARB) . |  | Samsung Hanwha Wisenet SSM-SA10LR
SS10945 | Samsung Hanwha Wisenet SSM-SA20LR SSM RETAIL Client (recording : 8ch) | Samsung Hanwha Wisenet | Samsung Hanwha Wisenet SSM-SA20LR SSM RETAIL Client (recording : 8ch). 8 channels Recording. Supports H.265, H.264, MPEG-4, JPEG codec. 400Mbps / 100Mbps for Recording / Playback. Supports various recording mode : Manual, Continuous, Event with pre/post and schedule. | Samsung Hanwha Wisenet SSM-SA20LR SSM RETAIL Client (recording : 8ch). 8 channels Recording. Supports H.265, H.264, MPEG-4, JPEG codec. 400Mbps / 100Mbps for Recording / Playback. Supports various recording mode : Manual, Continuous, Event with pre/post and schedule. For faster video search, Video summary feature provides minutes video clip for several hours. Supports failover recording system. Supports automatic data recovery from network failover with camera SD card (ARB) . |  | Samsung Hanwha Wisenet SSM-SA20LR
SS10946 | Samsung Hanwha Wisenet SSM-SA30LR SSM RETAIL Client (recording : 16ch) | Samsung Hanwha Wisenet | Samsung Hanwha Wisenet SSM-SA30LR SSM RETAIL Client (recording : 16ch). 16 channels Recording. Supports H.265, H.264, MPEG-4, JPEG codec. 400Mbps / 100Mbps for Recording / Playback. Supports various recording mode : Manual, Continuous, Event with pre/post and schedule. | Samsung Hanwha Wisenet SSM-SA30LR SSM RETAIL Client (recording : 16ch). 16 channels Recording. Supports H.265, H.264, MPEG-4, JPEG codec. 400Mbps / 100Mbps for Recording / Playback. Supports various recording mode : Manual, Continuous, Event with pre/post and schedule. For faster video search, Video summary feature provides minutes video clip for several hours. Supports failover recording system. Supports automatic data recovery from network failover with camera SD card (ARB) . |  | Samsung Hanwha Wisenet SSM-SA30LR
SS10947 | Samsung Hanwha Wisenet SSM-SA40LR SSM RETAIL Client (recording : 32ch) | Samsung Hanwha Wisenet | Samsung Hanwha Wisenet SSM-SA40LR SSM RETAIL Client (recording : 32ch). 32 channels Recording. Supports H.265, H.264, MPEG-4, JPEG codec. 400Mbps / 100Mbps for Recording / Playback. Supports various recording mode : Manual, Continuous, Event with pre/post and schedule. | Samsung Hanwha Wisenet SSM-SA40LR SSM RETAIL Client (recording : 32ch). 32 channels Recording. Supports H.265, H.264, MPEG-4, JPEG codec. 400Mbps / 100Mbps for Recording / Playback. Supports various recording mode : Manual, Continuous, Event with pre/post and schedule. For faster video search, Video summary feature provides minutes video clip for several hours. Supports failover recording system. Supports automatic data recovery from network failover with camera SD card (ARB) . |  | Samsung Hanwha Wisenet SSM-SA40LR
SS10948 | Samsung Hanwha Wisenet SSM-SM10LT SSM TRANSPORATION Basic license | Samsung Hanwha Wisenet | Samsung Hanwha Wisenet SSM-SM10LT SSM TRANSPORATION Basic license. The basic license of Wisenet SSM Transportation for managing a video surveillance system on vehicles up to 1280 registrars (20,480 video channels). Support for H.265, H.264, JPEG codecs. | Samsung Hanwha Wisenet SSM-SM10LT SSM TRANSPORATION Basic license. The basic license of Wisenet SSM Transportation for managing a video surveillance system on vehicles up to 1280 registrars (20,480 video channels). Support for H.265, H.264, JPEG codecs; support for fisheye cameras; support for audio compression codecs G.711, G.726; Google Online Map up to 5 jobs per system. Recommended PC features: CPU Intel Core i7-4770@3.40GHz, RAM 8GB or more, HDD 500GB or more Windows7 / 8/10 64bit, Windows Server 2012 64bit. |  | Samsung Hanwha Wisenet SSM-SM10LT
SS10949 | Samsung Hanwha Wisenet SSM-AS30LT SSM TRANSPORATION with Automation Backup (Archiver License) | Samsung Hanwha Wisenet | Samsung Hanwha Wisenet SSM-AS30LT SSM TRANSPORATION with Automation Backup (Archiver License). | Samsung Hanwha Wisenet SSM-AS30LT SSM TRANSPORATION with Automation Backup (Archiver License) |  | Samsung Hanwha Wisenet SSM-AS30LT
SS10950 | Samsung Hanwha Wisenet SSM-SM10L SSM Enterprise / System Manager Federation Support | Samsung Hanwha Wisenet | Samsung Hanwha Wisenet SSM-SM10L SSM Enterprise / System Manager Federation Support. | Samsung Hanwha Wisenet SSM-SM10L SSM Enterprise / System Manager Federation Support |  | Samsung Hanwha Wisenet SSM-SM10L
SS10951 | Samsung Hanwha Wisenet SSM-TS10L SSM Transaction Server/3'rd Party System Integration | Samsung Hanwha Wisenet | Samsung Hanwha Wisenet SSM-TS10L SSM Transaction Server/3'rd Party System Integration. | Samsung Hanwha Wisenet SSM-TS10L SSM Transaction Server/3'rd Party System Integration |  | Samsung Hanwha Wisenet SSM-TS10L
SS10952 | Samsung Hanwha Wisenet SSM-RS10L SSM Recording Server / Max. register device : 36 | Samsung Hanwha Wisenet | Samsung Hanwha Wisenet SSM-RS10L SSM Recording Server / Max. register device : 36. Supports H.265, H.264, MPEG-4, JPEG codec. 400Mbps / 100Mbps for Recording / Playback. Supports various recording mode :Manual, Continuous, Event with pre/post and schedule. For faster video search, Video summary feature provides minutes video clip for several hours. Supports failover recording system. | Samsung Hanwha Wisenet SSM-RS10L SSM Recording Server / Max. register device : 36. Supports H.265, H.264, MPEG-4, JPEG codec. 400Mbps / 100Mbps for Recording / Playback. Supports various recording mode :Manual, Continuous, Event with pre/post and schedule. For faster video search, Video summary feature provides minutes video clip for several hours. Supports failover recording system. Supports automatic data recovery from network failover with camera SD card (ARB).Supported Device : Network camera, Encoder, Supported Protocols : Samsung Hanwha Wisenet, ONVIF profile S.Max. Register Device : 36. Video Compression Format : H.265, H.264, MPEG-4, MJPEG, Multi-Profile Live 1, Live 2, Record, Event record, Mobile, Audio Compression Format : G.711 u-law (PCM), G.723, G.726 (ADPCM), AAC. Performance Up to : 400Mbps (@ 4 HDD's), Manual Recording : Yes Continuous Recording : Yes, Event Recording : Yes, Schedule Recording : Yes Pre / Post Event Recording : Pre : 10 ~ 60sec Post : 1,200sec. Event Notification : Audio, E-mail, SSM Console Search & Playback Performance Up to : 100Mbps, Up to 16CH Time Search : Yes ,Event Search : Yes. Security : Multi-Level user access authority, Data Security : SSL Number of HDDs : Up to 24, Supported Storages : SATA II 7200rpm, e-SATA, SAS, iSCSI, System Failover : Yes (by SSM-HA), Network Failover : Yes (Auto recovery Backup), Time Synchronization : NTP . Recommended CPU : Intel Core i7-4770@3.40GHz RAM 16GB, HDD SATA II 7200rpm (SSD is Recommended for OS) RAID : RAID 5, 8Bay, HW RAID Controller (AF Supported). |  | Samsung Hanwha Wisenet SSM-RS10L
SS10953 | Samsung Hanwha Wisenet SSM-RS20L SSM Recording Server / Max. register device : 72 | Samsung Hanwha Wisenet | Samsung Hanwha Wisenet SSM-RS20L SSM Recording Server / Max. register device : 72. Supports H.265, H.264, MPEG-4, JPEG codec. 400Mbps / 100Mbps for Recording / Playback. Supports various recording mode :Manual, Continuous, Event with pre/post and schedule. For faster video search, Video summary feature provides minutes video clip for several hours. Supports failover recording system. | Samsung Hanwha Wisenet SSM-RS20L SSM Recording Server / Max. register device : 72. Supports H.265, H.264, MPEG-4, JPEG codec. 400Mbps / 100Mbps for Recording / Playback. Supports various recording mode :Manual, Continuous, Event with pre/post and schedule. For faster video search, Video summary feature provides minutes video clip for several hours. Supports failover recording system. Supports automatic data recovery from network failover with camera SD card (ARB).Supported Device : Network camera, Encoder, Supported Protocols : Samsung Hanwha Wisenet, ONVIF profile S.Max. Register Device : 72. Video Compression Format : H.265, H.264, MPEG-4, MJPEG, Multi-Profile Live 1, Live 2, Record, Event record, Mobile, Audio Compression Format : G.711 u-law (PCM), G.723, G.726 (ADPCM), AAC. Performance Up to : 400Mbps (@ 4 HDD's), Manual Recording : Yes Continuous Recording : Yes, Event Recording : Yes, Schedule Recording : Yes Pre / Post Event Recording : Pre : 10 ~ 60sec Post : 1,200sec. Event Notification : Audio, E-mail, SSM Console Search & Playback Performance Up to : 100Mbps, Up to 16CH Time Search : Yes ,Event Search : Yes. Security : Multi-Level user access authority, Data Security : SSL Number of HDDs : Up to 24, Supported Storages : SATA II 7200rpm, e-SATA, SAS, iSCSI, System Failover : Yes (by SSM-HA), Network Failover : Yes (Auto recovery Backup), Time Synchronization : NTP . Recommended CPU : Intel Core i7-4770@3.40GHz RAM 16GB, HDD SATA II 7200rpm (SSD is Recommended for OS) RAID : RAID 5, 8Bay, HW RAID Controller (AF Supported). |  | Samsung Hanwha Wisenet SSM-RS20L
SS10954 | Samsung Hanwha Wisenet SSM-RS30L SSM Recording Server / Max. register device : 128 | Samsung Hanwha Wisenet | Samsung Hanwha Wisenet SSM-RS30L SSM Recording Server / Max. register device : 128. Supports H.265, H.264, MPEG-4, JPEG codec. 400Mbps / 100Mbps for Recording / Playback. Supports various recording mode :Manual, Continuous, Event with pre/post and schedule. For faster video search, Video summary feature provides minutes video clip for several hours. Supports failover recording system. | Samsung Hanwha Wisenet SSM-RS30L SSM Recording Server / Max. register device : 128. Supports H.265, H.264, MPEG-4, JPEG codec. 400Mbps / 100Mbps for Recording / Playback. Supports various recording mode :Manual, Continuous, Event with pre/post and schedule. For faster video search, Video summary feature provides minutes video clip for several hours. Supports failover recording system. Supports automatic data recovery from network failover with camera SD card (ARB).Supported Device : Network camera, Encoder, Supported Protocols : Samsung Hanwha Wisenet, ONVIF profile S.Max. Register Device : 128. Video Compression Format : H.265, H.264, MPEG-4, MJPEG, Multi-Profile Live 1, Live 2, Record, Event record, Mobile, Audio Compression Format : G.711 u-law (PCM), G.723, G.726 (ADPCM), AAC. Performance Up to : 400Mbps (@ 4 HDD's), Manual Recording : Yes Continuous Recording : Yes, Event Recording : Yes, Schedule Recording : Yes Pre / Post Event Recording : Pre : 10 ~ 60sec Post : 1,200sec. Event Notification : Audio, E-mail, SSM Console Search & Playback Performance Up to : 100Mbps, Up to 16CH Time Search : Yes ,Event Search : Yes. Security : Multi-Level user access authority, Data Security : SSL Number of HDDs : Up to 24, Supported Storages : SATA II 7200rpm, e-SATA, SAS, iSCSI, System Failover : Yes (by SSM-HA), Network Failover : Yes (Auto recovery Backup), Time Synchronization : NTP . Recommended CPU : Intel Core i7-4770@3.40GHz RAM 16GB, HDD SATA II 7200rpm (SSD is Recommended for OS) RAID : RAID 5, 8Bay, HW RAID Controller (AF Supported). |  | Samsung Hanwha Wisenet SSM-RS30L
SS10955 | Samsung Hanwha Wisenet SSM-VM10L SSM Virtual Matrix Video Wall Display Solution | Samsung Hanwha Wisenet | Samsung Hanwha Wisenet SSM-VM10L SSM Virtual Matrix / Maxium number of monitors : 16. Consists of gateway, Decoder and manager. Provides various live monitoring mode : Wall layout, wall / monitor sequence and map monitoring. Screens of multi monitors can be merged like one monitor. | Samsung Hanwha Wisenet SSM-VM10L SSM Virtual Matrix / Maxium number of monitors : 16. Consists of gateway, Decoder and manager. Provides various live monitoring mode : Wall layout, wall / monitor sequence and map monitoring. Screens of multi monitors can be merged like one monitor. Event spot per wall, Monitor and tile makes operators to focus only on event occurred live video. Recommended CPU Intel Core i7-4770@3.40GHz, RAM 8GB, 10GB HDD, NVIDIA GTX760, Video memroy 2GB, DirectX 9.0. |  | Samsung Hanwha Wisenet SSM-VM10L
SS10956 | Samsung Hanwha Wisenet SSM-VM20L SSM Virtual Matrix-Video Wall Display Solution | Samsung Hanwha Wisenet | Samsung Hanwha Wisenet SSM-VM20L SSM Virtual Matrix / Maxium number of monitors : 36.Consists of gateway, Decoder and manager. Provides various live monitoring mode : Wall layout, wall / monitor sequence and map monitoring. | Samsung Hanwha Wisenet SSM-VM20L SSM Virtual Matrix / Maxium number of monitors : 36.Consists of gateway, Decoder and manager. Provides various live monitoring mode : Wall layout, wall / monitor sequence and map monitoring. Screens of multi monitors can be merged like one monitor. Event spot per wall, Monitor and tile makes operators to focus only on event occurred live video.Recommended CPU Intel Core i7-4770@3.40GHz, RAM 8GB, 10GB HDD, NVIDIA GTX760, Video memroy 2GB, DirectX 9.0. |  | Samsung Hanwha Wisenet SSM-VM20L
SS10957 | Samsung Hanwha Wisenet SSM-SC10L SSM Screen Capture | Samsung Hanwha Wisenet | Samsung Hanwha Wisenet SSM-SC10L SSM Screen Capture.Captures PC screen and make video stream. The video stream acts same as a camera so it can be displayed on SSM console or recorded in Recording Server. Supports max. 2560 x 1600 resolution. | Samsung Hanwha Wisenet SSM-SC10L SSM Screen Capture.Captures PC screen and make video stream. The video stream acts same as a camera so it can be displayed on SSM console or recorded in Recording Server. Supports max. 2560 x 1600 resolution. Supports H.264 and MJP. Supports max.5 output stream. Max. Resolution : 2560 x 1600, Source : PC monitor screen, Recommended CPU : Intel Core i7-4770@3.40GHz, RAM 8GB, 10GB HDD, NVIDIA GTX760, Video memory 2GB, DirectX 9.0 . |  | Samsung Hanwha Wisenet SSM-SC10L
SS10958 | Samsung Hanwha Wisenet SSW-CH00L For NVR/DVR. License for 1 recording channel, support ONVIF (Profile S), 400 Mbps, H.265, H.264. MPEG4, JPEG, up to 128 cameras per server. Buying WiseNet (Samsung Hanwha Wisenet) SSW-CH01L software in TERATEC в тератек. | Samsung Hanwha Wisenet | Samsung Hanwha Wisenet SSW-CH00L For NVR/DVR. Basic Wisenet SSM license for managing a video surveillance system of up to 10,000 cameras using IP / analog recorders, intelligent archive search. | Samsung Hanwha Wisenet SSW-CH00L For NVR/DVR. Basic Wisenet SSM license for managing a video surveillance system of up to 10,000 cameras using IP / analog recorders, intelligent archive search, ONVIF support, integration with Samsung Hanwha Wisenet WACS ACS. at Hanwha Techwin https://www.hw-russia.ru/wisenet-ssw-ch00l |  | Samsung Hanwha Wisenet SSW-CH00L
SS10959 | Samsung Hanwha Wisenet SSW-CH01L 1CH HTW and ONVIF camera recording | Samsung Hanwha Wisenet | Samsung Hanwha Wisenet SSW-CH01L 1CH HTW and ONVIF camera recording. Samsung Hanwha Wisenet SSW-CH01L License for 1 recording channel, support ONVIF (Profile S), 400 Mbps, H.265, H.264. MPEG4, JPEG, up to 128 cameras per server. | Samsung Hanwha Wisenet SSW-CH01L 1CH HTW and ONVIF camera recording. Samsung Hanwha Wisenet SSW-CH01L License for 1 recording channel, support ONVIF (Profile S), 400 Mbps, H.265, H.264. MPEG4, JPEG, up to 128 cameras per server.Modern video surveillance systems are able to monitor the safety of the facility around the clock and solve problems of any complexity. It is only important to choose the right components. Wisenet SSM 2.0 - Samsung Hanwha Wisenet SSW-CH01L is the perfect choice for effective monitoring. |  | Samsung Hanwha Wisenet SSW-CH01L
SS10960 | Samsung Hanwha Wisenet SSW-CH04L 4CH HTW and ONVIF camera recording | Samsung Hanwha Wisenet | Samsung Hanwha Wisenet SSW-CH04L 4CH HTW and ONVIF camera recording.Samsung Hanwha Wisenet SSW-CH04L License for 4 recording channels, support ONVIF (Profile S), 400 Mb / s, H.265, H.264. MPEG4, JPEG, up to 128 cameras per server. | Samsung Hanwha Wisenet SSW-CH04L 4CH HTW and ONVIF camera recording.Samsung Hanwha Wisenet SSW-CH04L License for 4 recording channels, support ONVIF (Profile S), 400 Mb / s, H.265, H.264. MPEG4, JPEG, up to 128 cameras per server.Modern video surveillance systems are able to monitor the safety of the facility around the clock and solve problems of any complexity. It is only important to choose the right components. Wisenet SSM 2.0 - Samsung Hanwha Wisenet SSW-CH04L - the perfect choice for effective monitoring. |  | Samsung Hanwha Wisenet SSW-CH04L
SS10961 | Samsung Hanwha Wisenet SSW-CH08L 8CH HTW and ONVIF camera recording | Samsung Hanwha Wisenet | Samsung Hanwha Wisenet SSW-CH08L 8CH HTW and ONVIF camera recording.Samsung Hanwha Wisenet SSW-CH08L License for 8 recording channels, support ONVIF (Profile S), 400 Mbps, H.265, H.264. MPEG4, JPEG, up to 128 cameras per server. | Samsung Hanwha Wisenet SSW-CH08L 8CH HTW and ONVIF camera recording.Samsung Hanwha Wisenet SSW-CH08L License for 8 recording channels, support ONVIF (Profile S), 400 Mbps, H.265, H.264. MPEG4, JPEG, up to 128 cameras per server. Modern video surveillance systems are able to monitor the safety of the facility around the clock and solve problems of any complexity. It is only important to choose the right components. Wisenet SSM 2.0 - Samsung Hanwha Wisenet SSW-CH08L is the perfect choice for effective monitoring. |  | Samsung Hanwha Wisenet SSW-CH08L
SS10962 | Samsung Hanwha Wisenet SSW-CH16L 16CH HTW and ONVIF camera recording | Samsung Hanwha Wisenet | Samsung Hanwha Wisenet SSW-CH16L 16CH HTW and ONVIF camera recording. Samsung Hanwha Wisenet SSW-CH16L License for 16 channels of recording, support ONVIF (Profile S), 400 Mbps, H.265, H.264. MPEG4, JPEG, up to 128 cameras per server. | Samsung Hanwha Wisenet SSW-CH16L 16CH HTW and ONVIF camera recording. Samsung Hanwha Wisenet SSW-CH16L License for 16 channels of recording, support ONVIF (Profile S), 400 Mbps, H.265, H.264. MPEG4, JPEG, up to 128 cameras per server. Modern video surveillance systems are able to monitor the safety of the facility around the clock and solve problems of any complexity. It is only important to choose the right components. Wisenet SSM 2.0 - Samsung Hanwha Wisenet SSW-CH16L is the perfect choice for effective monitoring. |  | Samsung Hanwha Wisenet SSW-CH16L
SS10963 | Samsung Hanwha Wisenet SSW-CH32L 32CH HTW and ONVIF camera recording | Samsung Hanwha Wisenet | Samsung Hanwha Wisenet SSW-CH32L 32CH HTW and ONVIF camera recording. Samsung Hanwha Wisenet SSW-CH32L License for 32 channels of recording, support ONVIF (Profile S), 400 Mbps, H.265, H.264. MPEG4, JPEG, up to 128 cameras per server. | Samsung Hanwha Wisenet SSW-CH32L 32CH HTW and ONVIF camera recording. Samsung Hanwha Wisenet SSW-CH32L License for 32 channels of recording, support ONVIF (Profile S), 400 Mbps, H.265, H.264. MPEG4, JPEG, up to 128 cameras per server.Modern video surveillance systems are able to monitor the safety of the facility around the clock and solve problems of any complexity. It is only important to choose the right components. Wisenet SSM 2.0 - Samsung Hanwha Wisenet SSW-CH32L is the perfect choice for effective monitoring. |  | Samsung Hanwha Wisenet SSW-CH32L
SS10964 | Samsung Hanwha Wisenet SSW-CH64L 64CH HTW and ONVIF camera recording | Samsung Hanwha Wisenet | Samsung Hanwha Wisenet SSW-CH64L 64CH HTW and ONVIF camera recording.Samsung Hanwha Wisenet SSW-CH64L License for 64 recording channels, support ONVIF (Profile S), 400 Mbps, H.265, H.264. MPEG4, JPEG, up to 128 cameras per server. | Samsung Hanwha Wisenet SSW-CH64L 64CH HTW and ONVIF camera recording.Samsung Hanwha Wisenet SSW-CH64L License for 64 recording channels, support ONVIF (Profile S), 400 Mbps, H.265, H.264. MPEG4, JPEG, up to 128 cameras per server. Modern video surveillance systems are able to monitor the safety of the facility around the clock and solve problems of any complexity. It is only important to choose the right components. Wisenet SSM 2.0 - Samsung Hanwha Wisenet SSW-CH64L is the perfect choice for effective monitoring. |  | Samsung Hanwha Wisenet SSW-CH64L
SS10965 | Samsung Hanwha Wisenet SSW-CH128L 128CH HTW and ONVIF camera recording | Samsung Hanwha Wisenet | Samsung Hanwha Wisenet SSW-CH128L 128CH HTW and ONVIF camera recording. Samsung Hanwha Wisenet SSW-CH128L License for 128 channels of recording, support ONVIF (Profile S), 400 Mbps, H.265, H.264. MPEG4, JPEG, up to 128 cameras per server. | Samsung Hanwha Wisenet SSW-CH128L 128CH HTW and ONVIF camera recording. Samsung Hanwha Wisenet SSW-CH128L License for 128 channels of recording, support ONVIF (Profile S), 400 Mbps, H.265, H.264. MPEG4, JPEG, up to 128 cameras per server. Modern video surveillance systems are able to monitor the safety of the facility around the clock and solve problems of any complexity. It is only important to choose the right components. Wisenet SSM 2.0 - Samsung Hanwha Wisenet SSW-CH128L is the perfect choice for effective monitoring. |  | Samsung Hanwha Wisenet SSW-CH128L
SS10966 | Samsung Hanwha Wisenet SSW-VD10L Video Wall Display and Manage.Samsung Hanwha Wisenet SSW-CH01L License for 1 recording channel, support ONVIF (Profile S), 400 Mbps, H.265, H.264. MPEG4, JPEG, up to 128 cameras per server Modern video surveillance systems are able to monitor the safety of the facility around the clock and solve problems of any complexity. It is only important to choose the right components. Wisenet SSM 2.0 - Samsung Hanwha Wisenet SSW-CH01L is the perfect choice for effective monitoring. The products are designed to operate in a wide temperature range and is the standard of reliability in their class | Samsung Hanwha Wisenet | Samsung Hanwha Wisenet SSW-VD10L Video wall display and manage.Samsung Hanwha Wisenet SSW-VD10L License for managing a video wall for up to 4 monitors, expandable to 36 monitors. Modern video surveillance systems are able to monitor the safety of the facility around the clock and solve problems of any complexity. | Samsung Hanwha Wisenet SSW-VD10L Video wall display and manage.Samsung Hanwha Wisenet SSW-VD10L License for managing a video wall for up to 4 monitors, expandable to 36 monitors. Modern video surveillance systems are able to monitor the safety of the facility around the clock and solve problems of any complexity. It is only important to choose the right components. Wisenet SSM 2.0 - Samsung Hanwha Wisenet SSW-VD10L is the perfect choice for effective monitoring. The products are designed to operate in a wide temperature range and are the standard of reliability in their class, so investments in the amount of 31 121 rubles. justify themselves. This is one of the best solutions to protect your property. |  | Samsung Hanwha Wisenet SSW-VD10L
SS10967 | Samsung Hanwha Wisenet SRB-160S 16 Bay iSCSI External Storage. | Samsung Hanwha Wisenet | Samsung Hanwha Wisenet SRB-160S 16 Bay iSCSI External Storage.Max. Recording bandwidth 800Mbps. Max. 16 Hot-Swap HDDs (Max. 128TB). RAID 0 / 10 / 5 / 6, RAID5 + Hotstandby, Easy Configuration : One-Touch Setup of RAID Volume, Max. 8 NVRs can be connected, Network Failover, Load Balancing support. | Samsung Hanwha Wisenet SRB-160S 16 Bay iSCSI External Storage.Max. Recording bandwidth 800Mbps. Max. 16 Hot-Swap HDDs (Max. 128TB). RAID 0 / 10 / 5 / 6, RAID5 + Hotstandby, Easy Configuration : One-Touch Setup of RAID Volume, Max. 8 NVRs can be connected, Network Failover, Load Balancing support. Setup via Webpage & Remote Storage Management S/W, 4 Gigabit Ethernet Ports, 3U chassis with Front Key-Lock, Dual SMPS for high reliability.IP Version IPv4.Network Bonding Network Failover, Load Balancing.Power 100 ~ 240 VAC ±10%; 50/60 Hz, 8.5 ~ 4A (Dual SMPS) Power Consumption : Max. 300W (1,024 BTU with HDD 16ea), Color / Material : Black / Metal. Dimension (WxHxD) 441.5 x 132.6 x 595mm (17.38" x 5.22" x 23.43") (3U), Weight Approx. 15.2Kg (33.51 lb, HDD not included), Standard Approvals FCC, CE, UL . |  | Samsung Hanwha Wisenet SRB-160S
SS10968 | Samsung Hanwha Wisenet SPE-110 1CH Network Video Encoder | Samsung Hanwha Wisenet | Samsung Hanwha Wisenet SPE-110 1CH Network Video Encoder.Max. 4Megapixel resolution.Max. 15fps@4Megapixel, 1ch, Encoder 4M/TVI/CVI/CVBS Dual Stream. Max. 30fps@2Megapixel, Motion detection, Video loss, Tampering. | Samsung Hanwha Wisenet SPE-110 1CH Network Video Encoder.Max. 4Megapixel resolution.Max. 15fps@4Megapixel, 1ch, Encoder 4M/TVI/CVI/CVBS Dual Stream. Max. 30fps@2Megapixel, Motion detection, Video loss, Tampering, H.264, MJPEG codec support, Multiple streaming (Up to 3 profiles per CH), Coaxial control, 10/100 Base-T. |  | Samsung Hanwha Wisenet SPE-110
SS10969 | Samsung Hanwha Wisenet SPE-410 4CH Network Video Encoder | Samsung Hanwha Wisenet | Samsung Hanwha Wisenet SPE-410 4CH Network Video Encoder. Max. 4MP resolution.Max. 15fps@4MP, 30fps@1080p, H.264, MJPEG codec support, Multiple streaming (up to 3 profiles per CH), 10/100/1000 Base-T. | Samsung Hanwha Wisenet SPE-410 4CH Network Video Encoder. Max. 4MP resolution.Max. 15fps@4MP, 30fps@1080p, H.264, MJPEG codec support, Multiple streaming (up to 3 profiles per CH), 10/100/1000 Base-T. Motion Detection : Off / On, Privacy Masking : Off / On (4ea rectangular zones), De-Interlacing : Support Alarm I/O : 4 Input / 2 Output , Alarm Trigger : Motion detection, Alarm input, Video loss, Tampering, Network disconnect, Alarm Events : File upload via FTP, E-mail Audio I/O : 4 Line input / 1 Line output, Remote Control Interface 1ea RS-485 (Half duplex) RS-485 Protocol Samsung Hanwha Wisenet-T, PELCO-P/D , Coaxial Control NTSC/PAL : Pelco-C (Coaxitron), AHD : ACP (AHD Coax protocol)Input Voltage / Current : 12V DC, PoE(IEEE 802.3af), Power Consumption : Max. 9.6W (12V, 0.8A), Color / Material : Dark Gray / Metal. Dimensions (WxHxD) 178.0x 34.0 x127.8.0mm (7.01" x 1.34" x 5.03"). Weight 540g (1.19 lb) . |  | Samsung Hanwha Wisenet SPE-410
SS10970 | Samsung Hanwha Wisenet SPE-1610 16CH Network Video Encoder | Samsung Hanwha Wisenet | Samsung Hanwha Wisenet SPE-1610 16CH Network Video Encoder. Max. 4MP resolution, Max. 15fps@4MP, 30fps@1080p, H.264, MJPEG-4 codec support, Dual streamingInput Channel : 16CH BNC 1.0 Vpp / 75Ω composite NTSC/PAL , Input Signal & Resolution : CVBS, AHD (1, 2 & 4MP), CVI (1 & 2MP), TVI (1 & 2MP) Auto / Manual detection. | Samsung Hanwha Wisenet SPE-1610 16CH Network Video Encoder. Max. 4MP resolution, Max. 15fps@4MP, 30fps@1080p, H.264, MJPEG-4 codec support, Dual streamingInput Channel : 16CH BNC 1.0 Vpp / 75Ω composite NTSC/PAL , Input Signal & Resolution : CVBS, AHD (1, 2 & 4MP), CVI (1 & 2MP), TVI (1 & 2MP) Auto / Manual detection, Video Out : 1 HDMI OUT (16 multi Image, 1920x1080) (up to 3 profiles per CH)10/100/1000 Base-T.Motion Detection : Off / On, Privacy Masking : Off / On (4ea rectangular zones), Alarm I/O: 16 Input / 4 Output.Alarm Trigger Motion detection, Alarm input, Video loss, Tampering, Network disconnect, Alarm Events File Upload Via FTP, E-mail Remote Control Interface 1ea RS-485 (Half duplex) RS-485 Protocol Samsung Hanwha Wisenet-T, PELCO-P/D Coaxial Control NTSC/PAL : Pelco-C (Coaxitron), AHD : ACP (AHD Coax protocol).Streaming Method Unicast / Multicast, Max. User Access 10 users at Unicast Mode.Input Voltage / Current : 12V DC, Power Consumption : Max. 24W (12V, 2A), Color / Material : Black / Metal, Dimensions (WxHxD) 370.0 x 50.7 x 320.0mm (14.57" x 2.00" x 12.60") , Weight 2.25kg (4.96 lb). |  | Samsung Hanwha Wisenet SPE-1610
SS10971 | Samsung Hanwha Wisenet SPD-1660R 16 Monitor Decoder Supports up to 20 per monitor. | Samsung Hanwha Wisenet | Samsung Hanwha Wisenet SPD-1660R 16 Monitor Decoder Supports up to 20 per monitor. Max. 16 monitors (HDMI 16ea / VGA 16ea) - HDMI / VGA : Clone. Max. 4K resolution support. Video decoding up to 12MP resolution camera. Decoding bandwidth : 600Mbps. | Samsung Hanwha Wisenet SPD-1660R 16 Monitor Decoder Supports up to 20 per monitor. Max. 16 monitors (HDMI 16ea / VGA 16ea) - HDMI / VGA : Clone. Max. 4K resolution support. Video decoding up to 12MP resolution camera. Decoding bandwidth : 600Mbps. H.265, H.264, MJPEG support. Various view mode : 1 / 4 / 6 / 8 / 9 / 13 / 16 / 2V / 3V. Up to 20 Layout sequence per each monitor. Manage using Wisenet SSM (v2.0) and web viewer.Monitor merge : 1x2, 2x1, 2x2, 2x3, 3x2, 2x4, 2x5, 4x2, 3x3,3x4, 4x3, 4x4, 3x5, 5x3, 5x2. |  | Samsung Hanwha Wisenet SPD-1660R
SS10972 | Samsung Hanwha Wisenet SPD-260B 4CH 16 Monitor Network Video Decoder. | Samsung Hanwha Wisenet | Samsung Hanwha Wisenet SPD-260B 4CH 16 Monitor Network Video Decoder. Max. 16 monitors : (HDMI 16ea / VGA 16ea)HDMI / VGA : Clone, Max. 4K resolution, H.265, H.264, MJPEG support Video decoding up to 12MP resolution camera, Decoding bandwidth : 600Mbps. Various view mode : 1 / 4 / 6 / 8 / 9 / 13 / 16 / 2V / 3V, Up to 20 Layout sequence per each monitorManage using SSM and web viewer | Samsung Hanwha Wisenet SPD-260B 4CH 16 Monitor Network Video Decoder. Max. 16 monitors : (HDMI 16ea / VGA 16ea)HDMI / VGA : Clone, Max. 4K resolution, H.265, H.264, MJPEG support Video decoding up to 12MP resolution camera, Decoding bandwidth : 600Mbps. Various view mode : 1 / 4 / 6 / 8 / 9 / 13 / 16 / 2V / 3V, Up to 20 Layout sequence per each monitorManage using SSM and web viewer,Monitor merge : 1×2, 2×1, 2×2, 2×3, 3×2, 2×4, 2×5, 4×2, 3×3,3×4, 4×3, 4×4, 3×5, 5×3, 5×2. 2 Monitor Decoder Board.HDMI 2ea (1ea : up to 4K, 1ea : up to 1080p),VGA 2ea (up to 1080p),Codec : H.265 / H.264 / MJPEG, Support Resolution : 12MP (4000x3000), 8MP (4096x2160), 5M (2592 x 1944), 3M (2048 x 1536),2M (1920 x 1080, 1600 x 1200), 1.3M and below (1280 x 1024, 1280 x 960,1280 x 720, 800 x 600, 720x576 704 x 576, 640 x 480, 640 x 360, 352 x 288,320 x 240, 320 x 180, 176 x 144) Hallway mode (1080 x 1920, 720 x 1280), Max. Channel : 4CH 4K@30fps, 16CH 2M (1080P)@30fps, Max. Decoding Resolution : 30fps@8MP, up to 12MP.Division (monitor) (HDMI) : 1 / 4 / 6 / 8 / 9 / 13 / 16 / 2V / 3V, VGA is output on the same screen as HDMI Layout : Up to 20ea / Monitor, Sequence support, Audio Codec : G.711, G.726, AAC .HDMI1 : 3840 x 2160@60Hz/30Hz, 2560 x 1440@60Hz/30Hz,1920 x1080@60Hz, 1280 x 1024@60Hz, 1280 x 720@60Hz.HDMI2 : 1920 x 1080@60Hz, 1280 x 1024@60Hz, 1280 x 720@60Hz, VGA1/VGA2 : 1920 x 1080@60Hz, 1280 x 1024@60Hz, 1280 x 720@60Hz, Video Input : HDMI 1ea, Format : 1920 x 1080@60Hz, 1280 x 720@60Hz, LED : Decoding operation, Electrical Power : 12V / 5V / 3.3V, Power Consumption : Max, 9W, Mechanical Dimension (WxHxD) 173.6 x 40.4 x 158.9mm (8.84" x 1.59" x 6.26"),Weight 284g (0.63 lb). |  | Samsung Hanwha Wisenet SPD-260B
SS10973 | Samsung Hanwha Wisenet SPD-151 1 Monitor 48CH Network Video Decoder | Samsung Hanwha Wisenet | Samsung Hanwha Wisenet SPD-151 1 Monitor 48CH Network Video Decoder. Video decoding up to 48 cameras on HDMI / VGA.1 camera decoding on BNC,Max. 4K resolution@HDMI, Max. 1080p@VGA Various view mode- (HDMI) 1 / 2x2 / 3x3 / 4x4 / 5x5 / 6x6 (32Ch Only)- (VGA) 1 / 2x2 / 3x3 / 4x4- (BNC) 1 Tile merge support,12V DC, PoE. Up to 49CH, H.265 / H.264 / MJPEG codec, Layout Sequence Support, Management using Web-Viewer. | Samsung Hanwha Wisenet SPD-151 1 Monitor 48CH Network Video Decoder. Video decoding up to 48 cameras on HDMI / VGA.1 camera decoding on BNC,Max. 4K resolution@HDMI, Max. 1080p@VGA Various view mode- (HDMI) 1 / 2x2 / 3x3 / 4x4 / 5x5 / 6x6 (32Ch Only)- (VGA) 1 / 2x2 / 3x3 / 4x4- (BNC) 1 Tile merge support,12V DC, PoE. Up to 49CH, H.265 / H.264 / MJPEG codec, Layout Sequence Support, Management using Web-Viewer. |  | Samsung Hanwha Wisenet SPD-151
SS10974 | Samsung Hanwha Wisenet SPD-150 48CH Network Video Decoder | Samsung Hanwha Wisenet | Samsung Hanwha Wisenet SPD-150 48CH Network Video Decoder.Video decoding up to 48 cameras on HDMI / VGA, 1 camera decoding on BNC, Clone & Expand mode support (HDMI, VGA), Max. 4K resolution@HDMI, Max. 1080p@VGA. | Samsung Hanwha Wisenet SPD-150 48CH Network Video Decoder.Video decoding up to 48 cameras on HDMI / VGA, 1 camera decoding on BNC, Clone & Expand mode support (HDMI, VGA), Max. 4K resolution@HDMI, Max. 1080p@VGA, Decode @12MP, 8MP, 5MP, 3MP, 1080p, 720p, 4CIF. H.265, H.264, MJPEG codec support, Various view mode, Hallway View- (HDMI) 1 / 4 / 6 / 8 / 9 / 13 / 16 / 25 / 36 (32) / 2V / 3V, - (VGA) 1 / 4 / 6 / 8 / 9 / 13 / 16 / 2V / 3V.Up to 20 layouts and sequence, Managemnt using local UI, Configuration export / import. Upgrade using USB |  | Samsung Hanwha Wisenet SPD-150
SS10463 | Samsung Hanwha Wisenet TRM-1610M 16CH 12MP Mobile NVR | Samsung Hanwha Wisenet | Samsung Hanwha Wisenet TRM-1610M Mobile NVR, 16 Channel PoE (only 4 PoE ports (RJ-45) is included with the TRM), PoE budget 32W, 128Mbps recording throughput, triple codec support H.265, H.264, MJPEG, HDMI/VGA support, SUNAPI support, ONVIF, and RTSP streams, RAID-1 support, 9 - 36VDC Input. | Samsung Hanwha Wisenet TRM-1610M Mobile NVR, 16 Channel PoE (only 4 PoE ports (RJ-45) is included with the TRM), PoE budget 32W, 128Mbps recording throughput, triple codec support H.265, H.264, MJPEG, HDMI/VGA support, SUNAPI support, ONVIF, and RTSP streams, RAID-1 support, 9 - 36VDC Input. Standard Includes GPS Module, Control Box, I/O Box, built-in Wi-Fi, fan less design, -40°F ~ +158°F (using industrial SSD drives), two PoE switches SPN-1080P (8 ch PoE with RJ-45) x2 are needed to use all 16 channels. |  | Samsung Hanwha Wisenet TRM-1610M
SS10464 | Samsung Hanwha Wisenet TRM-1610S 16CH 12MP Mobile NVR | Samsung Hanwha Wisenet | Samsung Hanwha Wisenet TRM-1610S Mobile NVR, 16 Channel PoE (only 4 PoE ports (M12) is included with the TRM), PoE budget 32W, 4x M12 D-Code, 128Mbps recording throughput, triple codec support H.265, H.264, MJPEG, HDMI/VGA support, SUNAPI support, ONVIF, | Samsung Hanwha Wisenet TRM-1610SMobile NVR, 16 Channel PoE (only 4 PoE ports (M12) is included with the TRM), PoE budget 32W, 4x M12 D-Code, 128Mbps recording throughput, triple codec support H.265, H.264, MJPEG, HDMI/VGA support, SUNAPI support, ONVIF, and RTSP streams, RAID-1 support, 9 - 36VDC Input. Standard Includes GPS Module, Control Box, I/O Box, built-in Wi-Fi, fan less design, -40°F ~ +158°F (using industrial SSD drives), Two PoE switches SPN-10080PM (8 CH PoE with M12) x2 are needed to use all 16 channels. |  | Samsung Hanwha Wisenet TRM-1610S
SS10465 | Samsung Hanwha Wisenet XND-L6080R 2MP Network IR Dome Camera | Samsung Hanwha Wisenet | Samsung Hanwha Wisenet XND-L6080R 2M Network IR Dome Camera Key Features: Max. 2megapixel (1920 x 1080) resolution 3.2 ~ 10mm (3.1x) motorized varifocal lens Max. 60fps@all resolutions (H.265 / H.264) H.265, H.264, MJPEG codec supported, Multiple streaming Day & Night (ICR), | Samsung Hanwha Wisenet XND-L6080R 2M Network IR Dome Camera Key Features: Max. 2megapixel (1920 x 1080) resolution 3.2 ~ 10mm (3.1x) motorized varifocal lens Max. 60fps@all resolutions (H.265 / H.264) H.265, H.264, MJPEG codec supported, Multiple streaming Day & Night (ICR), WDR (120dB), Defog Tampering, Defocus detection Motion Detection, Handover SD/SDHC/SDXC memory slot (Max. 256GB) Hallway view, WiseStreamII support IR […]. |  | Samsung Hanwha Wisenet XND-L6080R
SS10466 | Samsung Hanwha Wisenet XND-L6080V 2MP Indoor Vandal Dome Camera | Samsung Hanwha Wisenet | Samsung Hanwha Wisenet XND-L6080V Wisenet X powered by Wisenet 5 network indoor vandal dome camera, 2MP, Full HD(1080p) @60fps, motorized vari-focal lens 3.1x (3.2~10mm) (109°~33.2°), | Samsung Hanwha Wisenet XND-L6080V Wisenet X powered by Wisenet 5 network indoor vandal dome camera, 2MP, Full HD(1080p) @60fps, motorized vari-focal lens 3.1x (3.2~10mm) (109°~33.2°), triple codec H.265/H.264/MJPEG with WiseStream II technology, 120dB WDR, USB port for easy installation, true D/N, single SD card, hallway view, HLC, defog detection, DIS, PoE, IK08. |  | Samsung Hanwha Wisenet XND-L6080V
SS10467 | Samsung Hanwha Wisenet XND-L6080RV 2MP Indoor IR Vandal Dome Camera | Samsung Hanwha Wisenet | Samsung Hanwha Wisenet XND-L6080RV Wisenet X powered by Wisenet 5 network indoor vandal dome camera, 2MP, Full HD(1080p) @60fps, motorized vari-focal lens 3.1x (3.2~10mm) (109°~33.2°), triple codec H.265/H.264/MJPEG with WiseStream II technology, 120dB WDR, USB port for easy installation, | Samsung Hanwha Wisenet XND-L6080RV Wisenet X powered by Wisenet 5 network indoor vandal dome camera, 2MP, Full HD(1080p) @60fps, motorized vari-focal lens 3.1x (3.2~10mm) (109°~33.2°), triple codec H.265/H.264/MJPEG with WiseStream II technology, 120dB WDR, USB port for easy installation, high powered IR LEDs range of 98.43', true D/N, single SD card, hallway view, HLC, defog detection, DIS, PoE, IK08. |  | Samsung Hanwha Wisenet XND-L6080RV
SS10468 | Samsung Hanwha Wisenet XNV-L6080 2MP Outdoor Dome Camera | Samsung Hanwha Wisenet | Samsung Hanwha Wisenet XNV-L6080 2MP Outdoor Dome Wisenet X powered by Wisenet 5 network outdoor vandal dome camera, 2MP, Full HD(1080p) @60fps, motorized vari-focal lens 3.1x (3.2~10mm) (109°~33.2°), triple codec H.265/H.264/MJPEG with WiseStream II technology, 120dB WDR, | Samsung Hanwha Wisenet XNV-L6080 2MP Outdoor Dome Wisenet X powered by Wisenet 5 network outdoor vandal dome camera, 2MP, Full HD(1080p) @60fps, motorized vari-focal lens 3.1x (3.2~10mm) (109°~33.2°), triple codec H.265/H.264/MJPEG with WiseStream II technology, 120dB WDR, USB port for easy installation, true D/N, single SD card, hallway view, HLC, defog detection, DIS, PoE, IP66, IK10, -40°C ~ +55°C (-40°F ~ +131°F). |  | Samsung Hanwha Wisenet XNV-L6080
SS10469 | Samsung Hanwha Wisenet XNV-L6080R2MP IR Outdoor Dome Camera | Samsung Hanwha Wisenet | Samsung Hanwha Wisenet XNV-L6080R Wisenet X powered by Wisenet 5 network IR outdoor bullet camera, 2MP, Full HD(1080p) @60fps, motorized vari-focal lens 3.1x (3.2~10mm) (109°~33.2°), triple codec H.265/H.264/MJPEG with WiseStream II technology, 120dB WDR, | Samsung Hanwha Wisenet XNV-L6080R Wisenet X powered by Wisenet 5 network IR outdoor bullet camera, 2MP, Full HD(1080p) @60fps, motorized vari-focal lens 3.1x (3.2~10mm) (109°~33.2°), triple codec H.265/H.264/MJPEG with WiseStream II technology, 120dB WDR, USB port for easy installation, high powered IR LEDs range of 98.43', true D/N, single SD card, hallway view, HLC, defog detection, DIS, PoE, IP66, IK10, -40°C ~ +55°C (-40°F ~ +131°F). |  | Samsung Hanwha Wisenet XNV-L6080R
SS10470 | Samsung Hanwha Wisenet XNO-L6080R 2MP IR Bullet Camera | Samsung Hanwha Wisenet | Samsung Hanwha Wisenet XNO-L6080R Wisenet X powered by Wisenet 5 network outdoor vandal dome camera, 2MP, Full HD(1080p) @60fps, motorized vari-focal lens 3.1x (3.2~10mm) (109°~33.2°), triple codec H.265/H.264/MJPEG with WiseStream II technology, 120dB WDR, USB port for easy installation, | Samsung Hanwha Wisenet XNO-L6080R Wisenet X powered by Wisenet 5 network outdoor vandal dome camera, 2MP, Full HD(1080p) @60fps, motorized vari-focal lens 3.1x (3.2~10mm) (109°~33.2°), triple codec H.265/H.264/MJPEG with WiseStream II technology, 120dB WDR, USB port for easy installation, high powered IR LEDs range of 98.43', true D/N, single SD card, hallway view, HLC, defog detection, DIS, PoE, IP66, IK10, -40°C ~ +55°C (-40°F ~ +131°F). |  | Samsung Hanwha Wisenet XNO-L6080R
SS10471 | Samsung Hanwha Wisenet SNZ-6320 2MP Full HD Zoom Camera | Samsung Hanwha Wisenet | Samsung Hanwha Wisenet SNZ-6320 The SNZ-6320 zoom box camera camera features an industry leading 32x optical motorized zoom with auto focus. The camera provides clear and crisp images, with 1080p @ 60fps, | Samsung Hanwha Wisenet SNZ-6320 The SNZ-6320 zoom box camera camera features an industry leading 32x optical motorized zoom with auto focus. The camera provides clear and crisp images, with 1080p @ 60fps, wide dynamic range at 120db and WiseNet III intelligent video analytics. |  | Samsung Hanwha Wisenet SNZ-6320
SS10472 | Samsung Hanwha Wisenet SNB-6005 2MP Super Low Light Camera | Samsung Hanwha Wisenet | Samsung Hanwha Wisenet SNB-6005 Hanwha’s Super Low light 1/2" camera produces great color images in low light condition. Even under low light conditions users can monitor the scene in 2 megapixel Full HD clarity at up to 60 fps, | Samsung Hanwha Wisenet SNB-6005 Hanwha’s Super Low light 1/2" camera produces great color images in low light condition. Even under low light conditions users can monitor the scene in 2 megapixel Full HD clarity at up to 60 fps, so that there is little chance of any movement in dark areas being missed. |  | Samsung Hanwha Wisenet SNB-6005
SS10473 | Samsung Hanwha Wisenet SNP-6320RH 2MP Full HD 32x Network IR PTZ Dome Camera | Samsung Hanwha Wisenet | Samsung Hanwha Wisenet SNP-6320RH The SNP-6320RH features a 32x optical zoom lens and IR viewable length up to 493ft enabling users to capture Full HD high quality images anytime, anywhere. With endless 360° pan rotation and 190° tilt control, | Samsung Hanwha Wisenet SNP-6320RH The SNP-6320RH features a 32x optical zoom lens and IR viewable length up to 493ft enabling users to capture Full HD high quality images anytime, anywhere. With endless 360° pan rotation and 190° tilt control, advanced Auto Tracking functions are suitable to make your monitoring more powerful. Power is supplied by 24v AC to accomodate powerful IR illuminators & ultra-low temperature operations. |  | Samsung Hanwha Wisenet SNP-6320RH
SS10474 | Samsung Hanwha Wisenet SNP-6230RH2Megapixel Full HD 23x Network IR PTZ Dome Camera | Samsung Hanwha Wisenet | Samsung Hanwha Wisenet SNP-6230RH Max. 2M (1920 x 1080) resolution. 16 : 9 Full HD (1080p) resolution support. 4.4 ~ 101.2mm (23x) IR corrected optical zoom, 16x digital zoom. H.264, MJPEG dual codec, Multiple streaming. Day & Night (ICR), WDR (120dB). | Samsung Hanwha Wisenet SNP-6230RH Max. 2M (1920 x 1080) resolution. 16 : 9 Full HD (1080p) resolution support. 4.4 ~ 101.2mm (23x) IR corrected optical zoom, 16x digital zoom. H.264, MJPEG dual codec, Multiple streaming. Day & Night (ICR), WDR (120dB). Auto tracking, Intelligent video analytics. SD/SDHC/SDXC memory slot, Bi-directional audio support. IP66, IK10, IR LED (2ea). |  | Samsung Hanwha Wisenet SNP-6230RH
SS10475 | Samsung Hanwha Wisenet SNP-6320HN/ME 2MP Full HD 32x Network PTZ Camera | Samsung Hanwha Wisenet | Samsung Hanwha Wisenet SNP-6320HN/ME The SNP-6320H is a 32x optical zoom, 2 megapixel PTZ camera. has the ability to zoom in perfect clarity at an incredible speed allowing it to track your evidence while capturing smooth video. Ultra fast frame rate provides up to 60 frames per second for latency free clear images of moving objects. Auto tracking allows the camera to zoom in on moving objects automatically for operator-free operation. | Samsung Hanwha Wisenet SNP-6320HN/ME The SNP-6320H is a 32x optical zoom, 2 megapixel PTZ camera. has the ability to zoom in perfect clarity at an incredible speed allowing it to track your evidence while capturing smooth video. Ultra fast frame rate provides up to 60 frames per second for latency free clear images of moving objects. Auto tracking allows the camera to zoom in on moving objects automatically for operator-free operation. The high-speed pan/tilt mechanism allows movement up to 700 degrees/second for instant response. To meet the rigors of the outdoor environment the camera is IK10 & IP66 rated. Versatile installation is provided using PoE+ for most temperature conditions (-22°F) while 24v AC allows operation down to -58°F. |  | Samsung Hanwha Wisenet SNP-6320HN/ME
SS10476 | Samsung Hanwha Wisenet SNP-6321 2MP HD 32x Network PTZ Dome Camera | Samsung Hanwha Wisenet | Samsung Hanwha Wisenet SNP-6321 The SNP-6321 is a PTZ dome camera that provides 32x zoom at 2 megapixel Full HD resolution. This Indoor PTZ Dome camera has the ability to zoom in with perfect clarity at an incredible speed allowing you to track your evidence while capturing smooth video. | Samsung Hanwha Wisenet SNP-6321 The SNP-6321 is a PTZ dome camera that provides 32x zoom at 2 megapixel Full HD resolution. This Indoor PTZ Dome camera has the ability to zoom in with perfect clarity at an incredible speed allowing you to track your evidence while capturing smooth video. Includes 32 privacy zones with zoom threshold to ensure privacy without obscuring general surveillance. Advanced features include WDR, Intelligent Video Analytics, defog, on-screen compass directions, & SDXC memory card support. Powered by PoE+ for easy installation or 24v AC low voltage. |  | Samsung Hanwha Wisenet SNP-6321
SS10477 | Samsung Hanwha Wisenet SNP-6320 2MP Full HD 32x Network PTZ Camera | Samsung Hanwha Wisenet | Samsung Hanwha Wisenet SNP-6320 The SNP-6320 Indoor 32x PTZ Dome camera has the ability to zoom in perfect clarity at an incredible speed allowing it to track your evidence while capturing smooth video. Ultra fast frame rate provides up to 60 frames per second for latency free clear images of moving objects. Auto tracking allows the camera to zoom in on moving objects automatically for operator-free operation. | Samsung Hanwha Wisenet SNP-6320 The SNP-6320 Indoor 32x PTZ Dome camera has the ability to zoom in perfect clarity at an incredible speed allowing it to track your evidence while capturing smooth video. Ultra fast frame rate provides up to 60 frames per second for latency free clear images of moving objects. Auto tracking allows the camera to zoom in on moving objects automatically for operator-free operation. The high-speed pan/tilt mechanism allows movement up to 700 degrees/second for instant response. Versatile installation is provided using PoE+ or 24v AC. |  | Samsung Hanwha Wisenet SNP-6320
SS10478 | Samsung Hanwha Wisenet SNP-5430H 1.3MP HD 43x Network PTZ Dome Camera | Samsung Hanwha Wisenet | Samsung Hanwha Wisenet SNP-5430H The highest zoom PTZ in the world allow you to cover a wide area while still being able to view clear details. Ultra fast frame rate provides up to 60 frames per second for latency free clear images of moving objects. Auto tracking allows the camera to zoom in on moving objects automatically for operator-free operation. | Samsung Hanwha Wisenet SNP-5430H The highest zoom PTZ in the world allow you to cover a wide area while still being able to view clear details. Ultra fast frame rate provides up to 60 frames per second for latency free clear images of moving objects. Auto tracking allows the camera to zoom in on moving objects automatically for operator-free operation. The high-speed pan/tilt mechanism allows movement up to 700 degrees/second for instant response. To meet the rigors of the outdoor environment the camera is IK10 & IP66 rated. Versatile installation is provided using PoE+ for most temperature conditions (-22°F) while 24v AC allows operation down to -58°F. |  | Samsung Hanwha Wisenet SNP-5430H
SS10479 | Samsung Hanwha Wisenet SRN-1673S 16CH 80Mbps PoE+ NVR | Samsung Hanwha Wisenet | Samsung Hanwha Wisenet SRN-1673S is an easy to use Plug & Play 16-channel NVR. The built in PoE/PoE+ network switch allows cameras to be connected directly to the NVR eliminating the need for additional hardware. | Samsung Hanwha Wisenet SRN-1673S is an easy to use Plug & Play 16-channel NVR. The built in PoE/PoE+ network switch allows cameras to be connected directly to the NVR eliminating the need for additional hardware.An HDMI/ VGA monitor can be connected and controlled with USB mouse/IR remote for easy setup and monitoring. |  | Samsung Hanwha Wisenet SRN-1673S
SS10480 | Samsung Hanwha Wisenet QNE-7080RV 4MP Outdoor Vandal Flateye Camera (Ivory color) | Samsung Hanwha Wisenet | Samsung Hanwha Wisenet QNE-7080RV Wisenet Q network outdoor vandal flateye camera, 4MP @20fps, motorized vari-focal lens 3.1x (3.2 ~ 10.0mm) (100.0°~30.5°), triple codec H.265/H.264/MJPEG with Wisestream, 120dB WDR, IR LEDs range 98', defocus detection, hallway View, one way audio and SD card. | Samsung Hanwha Wisenet QNE-7080RV Wisenet Q network outdoor vandal flateye camera, 4MP @20fps, motorized vari-focal lens 3.1x (3.2 ~ 10.0mm) (100.0°~30.5°), triple codec H.265/H.264/MJPEG with Wisestream, 120dB WDR, IR LEDs range 98', defocus detection, hallway View, one way audio and SD card. IP66, IK10, PoE/12VDC Flateye style prevents IR reflections, provides better image in rain, and is easy to adjust. |  | Samsung Hanwha Wisenet QNE-7080RV
SS10481 | Samsung Hanwha Wisenet QNE-6080RV 2MP Outdoor Vandal Flateye Camera (Ivory color) | Samsung Hanwha Wisenet | Samsung Hanwha Wisenet QNE-6080RV Wisenet Q network outdoor vandal flateye camera, 2MP @30fps, motorized vari-focal lens 3.1x (3.2 ~ 10.0mm) (104.2°~31.2°), triple codec H.265/H.264/MJPEG with Wisestream, 120dB WDR, IR LEDs range 98', defocus detection, hallway View, one way audio and SD card. | Samsung Hanwha Wisenet QNE-6080RV Wisenet Q network outdoor vandal flateye camera, 2MP @30fps, motorized vari-focal lens 3.1x (3.2 ~ 10.0mm) (104.2°~31.2°), triple codec H.265/H.264/MJPEG with Wisestream, 120dB WDR, IR LEDs range 98', defocus detection, hallway View, one way audio and SD card. IP66, IK10, PoE/12VDC Flateye style prevents IR reflections, provides better image in rain, and is easy to adjust. |  | Samsung Hanwha Wisenet QNE-6080RV
SS10482 | Samsung Hanwha Wisenet QNP-62302MP 23x Indoor PTZ Camera | Samsung Hanwha Wisenet | Samsung Hanwha Wisenet QNP-6230 Wisenet Q network indoor PTZ camera, 2MP, Full HD(1080p) 30fps, H.265/H.264/MJPEG, Optical Zoom Lens 23x (4.44-102.1mm), | Samsung Hanwha Wisenet QNP-6230 Wisenet Q network indoor PTZ camera, 2MP, Full HD(1080p) 30fps, H.265/H.264/MJPEG, Optical Zoom Lens 23x (4.44-102.1mm), 120dB WDR, true D/N, 500°/sec Pan, SD/SDHC/SDXC, 24VAC/PoE+. |  | Samsung Hanwha Wisenet QNP-6230
SS10483 | Samsung Hanwha Wisenet QNP-6230H 2MP 23x Outdoor PTZ Camera | Samsung Hanwha Wisenet | Samsung Hanwha Wisenet QNP-6230H Wisenet Q network outdoor PTZ camera, 2MP, Full HD(1080p) 30fps, H.265/H.264/MJPEG, Optical Zoom Lens 23x (4.44-102.1mm), | Samsung Hanwha Wisenet QNP-6230H Wisenet Q network outdoor PTZ camera, 2MP, Full HD(1080p) 30fps, H.265/H.264/MJPEG, Optical Zoom Lens 23x (4.44-102.1mm), 120dB WDR, true D/N, 500°/sec Pan, SD/SDHC/SDXC, 24VAC/PoE+, Analytics, IP66, IK10, Low temperature heater for -58°F 24VAC operation. |  | Samsung Hanwha Wisenet QNP-6230H
SS10484 | Samsung Hanwha Wisenet QNO-7080R 4MP Network IR Outdoor Bullet Camera with Varifocal Lens | Samsung Hanwha Wisenet | Samsung Hanwha Wisenet QNO-7080R The QNO-7080R from Hanwha's Q Series affordable network camera line is a 4MP bullet network camera featuring WiseStream, Hanwha's compression technology, triple codec H.265/H.264/MJPEG, 2.8 ~ 12.0mm motorized varifocal lens, | Samsung Hanwha Wisenet QNO-7080R The QNO-7080R from Hanwha's Q Series affordable network camera line is a 4MP bullet network camera featuring WiseStream, Hanwha's compression technology, triple codec H.265/H.264/MJPEG, 2.8 ~ 12.0mm motorized varifocal lens, IR, IP66, IK10, PoE/12VDC, 120dB True WDR, Defocus Detection, Hallway View, one-way audio and SD card slot (SD/SDHC/SDXC up to 128GB). |  | Samsung Hanwha Wisenet QNO-7080R
SS10485 | Samsung Hanwha Wisenet QNO-6070R 2MP Network IR Outdoor Bullet Camera with 2.8mm Lens | Samsung Hanwha Wisenet | Samsung Hanwha Wisenet QNO-6070R The QNO-6070R from Hanwha's Q Series affordable network camera line is a 2MP bullet network camera featuring WiseStream, Hanwha's compression technology, triple codec H.265/H.264/MJPEG, 2.8 ~ 12.0mm manual varifocal lens, | Samsung Hanwha Wisenet QNO-6070R The QNO-6070R from Hanwha's Q Series affordable network camera line is a 2MP bullet network camera featuring WiseStream, Hanwha's compression technology, triple codec H.265/H.264/MJPEG, 2.8 ~ 12.0mm manual varifocal lens, IR, IP66, IK10, PoE/12VDC, 120dB True WDR, Defocus Detection, Hallway View, one-way audio and SD card slot (SD/SDHC/SDXC up to 128GB). |  | Samsung Hanwha Wisenet QNO-6070R
SS10486 | Samsung Hanwha Wisenet QND-7080R 4MP Network IR Indoor Dome Camera | Samsung Hanwha Wisenet | Samsung Hanwha Wisenet QND-7080R The QND-7080R from Hanwha's Q Series affordable network camera line is a 4MP indoor dome network camera featuring WiseStream, Hanwha's compression technology, triple codec H.265/H.264/MJPEG, 2.8 ~ 12.0mm motorized varifocal lens, | Samsung Hanwha Wisenet QND-7080R The QND-7080R from Hanwha's Q Series affordable network camera line is a 4MP indoor dome network camera featuring WiseStream, Hanwha's compression technology, triple codec H.265/H.264/MJPEG, 2.8 ~ 12.0mm motorized varifocal lens, IR, PoE/12VDC, 120dB True WDR, Defocus Detection, Hallway View, one-way audio and SD card slot (SD/SDHC/SDXC up to 128GB). |  | Samsung Hanwha Wisenet QND-7080R
SS10487 | Samsung Hanwha Wisenet QND-6070R 2MP Full HD Network IR Indoor Dome Camera | Samsung Hanwha Wisenet | Samsung Hanwha Wisenet QND-6070R Samsung Hanwha Wisenet QND-6070R The QND-6070R from Hanwha's Q Series affordable network camera line is a 2MP indoor dome network camera featuring WiseStream, Hanwha's compression technology, | Samsung Hanwha Wisenet QND-6070R Samsung Hanwha Wisenet QND-6070R The QND-6070R from Hanwha's Q Series affordable network camera line is a 2MP indoor dome network camera featuring WiseStream, Hanwha's compression technology, triple codec H.265/H.264/MJPEG, 2.8 ~ 12.0mm manual varifocal lens. |  | Samsung Hanwha Wisenet QND-6070R
SS10488 | Samsung Hanwha Wisenet QNV-7080R 4MP Network IR Vandal Resistant Dome Camera | Samsung Hanwha Wisenet | Samsung Hanwha Wisenet QNV-7080R The QNV-7080R from Hanwha's Q Series affordable network camera line is a 4MP outdoor vandal dome network camera featuring WiseStream, Hanwha's compression technology, triple codec H.265/H.264/MJPEG, 2.8 ~ 12.0mm motorized varifocal lens, | Samsung Hanwha Wisenet QNV-7080R The QNV-7080R from Hanwha's Q Series affordable network camera line is a 4MP outdoor vandal dome network camera featuring WiseStream, Hanwha's compression technology, triple codec H.265/H.264/MJPEG, 2.8 ~ 12.0mm motorized varifocal lens, IR, IP66, IK10, PoE/12VDC, 120dB True WDR, Defocus Detection, Hallway View, one-way audio and SD card slot (SD/SDHC/SDXC up to 128GB). |  | Samsung Hanwha Wisenet QNV-7080R
SS10489 | Samsung Hanwha Wisenet QNV-6070R 2MP Network IR Vandal Resistant Dome Camera | Samsung Hanwha Wisenet | Samsung Hanwha Wisenet QNV-6070R The QNV-6070R from Hanwha's Q Series affordable network camera line is a 2MP outdoor vandal dome network camera featuring WiseStream, Hanwha's compression technology, triple codec H.265/H.264/MJPEG, 2.8 ~ 12.0mm manual varifocal lens, | Samsung Hanwha Wisenet QNV-6070R The QNV-6070R from Hanwha's Q Series affordable network camera line is a 2MP outdoor vandal dome network camera featuring WiseStream, Hanwha's compression technology, triple codec H.265/H.264/MJPEG, 2.8 ~ 12.0mm manual varifocal lens, IR, IP66, IK10, PoE/12VDC, 120dB True WDR, Defocus Detection, Hallway View, one-way audio and SD card slot (SD/SDHC/SDXC up to 128GB). |  | Samsung Hanwha Wisenet QNV-6070R
SS10490 | Samsung Hanwha Wisenet QRN-1610S 16 CH PoE NVR | Samsung Hanwha Wisenet | Samsung Hanwha Wisenet QRN-1610S 4K NVR, no HDD, supports: 16 channels with 16 PoE ports, H.265/H.264/MJPEG, ARB (Automatic Recovery Backup), | Samsung Hanwha Wisenet QRN-1610S 4K NVR, no HDD, supports: 16 channels with 16 PoE ports, H.265/H.264/MJPEG, ARB (Automatic Recovery Backup), 2 fixed internal SATA HDDs (12TB max), max. resolution of 8MP recording/display, QR code connect. |  | Samsung Hanwha Wisenet QRN-1610S
SS10491 | Samsung Hanwha Wisenet SNO-L6083R 2MP Full HD Weatherproof IR Outdoor Bullet Camera | Samsung Hanwha Wisenet | Samsung Hanwha Wisenet SNO-L6083R The SNO-L6083R delivers 2 megapixel FullHD video in an outdoor bullet camera. IR LEDs allow visibility in total darkness up to 20 meters. | Samsung Hanwha Wisenet SNO-L6083R The SNO-L6083R delivers 2 megapixel FullHD video in an outdoor bullet camera. IR LEDs allow visibility in total darkness up to 20 meters. The 2.8-12mm varifocal lens provides a wide range of installation environments. The camera also conforms to IP66 and IK10 ratings for weather/dust proofing and vandal impact rating. |  | Samsung Hanwha Wisenet SNO-L6083R
SS10492 | Samsung Hanwha Wisenet SNV-L6083R 2MP Full HD Vandal-Resistant Network IR Outdoor Dome Camera | Samsung Hanwha Wisenet | Samsung Hanwha Wisenet SNV-L6083R The SNV-L6083R vandal-resistant dome camera from Hanwha Techwin's Wisenet Lite series features 2 megapixel Full HD video, | Samsung Hanwha Wisenet SNV-L6083R The SNV-L6083R vandal-resistant dome camera from Hanwha Techwin's Wisenet Lite series features 2 megapixel Full HD video, varifocal lens and IR LEDs that provide visibility up to 65ft away. Powered by PoE it can withstand conditions down to -22°F and the SDHC memory card slot allows on-camera recording up to 32GB. |  | Samsung Hanwha Wisenet SNV-L6083R
SS10493 | Samsung Hanwha Wisenet SNV-L6014RM 2MP Full HD Vandal-Resistant Network IR Flat Dome Camera | Samsung Hanwha Wisenet | Samsung Hanwha Wisenet SNV-L6014RM The SNV-L6014RM mobile network camera has a range of features with 2 megapixel 1080p high definition images with a 3.6mm fixed lens, and 15 meter IR LEDs. Hallway View mode optimizes the image for portrait orientation, and also includes a built-in microphone. | Samsung Hanwha Wisenet SNV-L6014RM The SNV-L6014RM mobile network camera has a range of features with 2 megapixel 1080p high definition images with a 3.6mm fixed lens, and 15 meter IR LEDs. Hallway View mode optimizes the image for portrait orientation, and also includes a built-in microphone. The SNV-L6014RM has a M12 connector for secure installation in transportation applications and its vibration resistant build (EN50155, EN50121) ensures reliable video in any transportation environment. Rated to IP66/IK10, it can work effectively in more demanding environments that are prone to severe or varying weather conditions as well as tampering or physical attack. |  | Samsung Hanwha Wisenet SNV-L6014RM
SS10494 | Samsung Hanwha Wisenet SNP-L6233RH 2MP Full HD 23x Network IR PTZ Dome Camera | Samsung Hanwha Wisenet | Samsung Hanwha Wisenet SNP-L6233RH The SNP-L6233RH Wisenet Lite PTZ from Hanwha Techwin features 23x optical zoom and an IR viewable length up to 328ft enabling users to capture Full HD high quality images anytime, anywhere. | Samsung Hanwha Wisenet SNP-L6233RH The SNP-L6233RH Wisenet Lite PTZ from Hanwha Techwin features 23x optical zoom and an IR viewable length up to 328ft enabling users to capture Full HD high quality images anytime, anywhere. Additionally, endless 360° pan rotation and 190° tilt control make your monitoring more powerful. |  | Samsung Hanwha Wisenet SNP-L6233RH
SS10495 | Samsung Hanwha Wisenet SNP-L6233H 2MP Full HD 23x Network PTZ Dome Camera | Samsung Hanwha Wisenet | Samsung Hanwha Wisenet SNP-L6233H The SNP-L6233H Wisenet Lite PTZ dome camera from Hanwha Techwin provides 23x zoom at 2 megapixel HD resolution. This Outdoor PTZ Dome camera has the ability to zoom in with perfect clarity at an incredible speed allowing you to track your evidence while capturing smooth video. | Samsung Hanwha Wisenet SNP-L6233H The SNP-L6233H Wisenet Lite PTZ dome camera from Hanwha Techwin provides 23x zoom at 2 megapixel HD resolution. This Outdoor PTZ Dome camera has the ability to zoom in with perfect clarity at an incredible speed allowing you to track your evidence while capturing smooth video. |  | Samsung Hanwha Wisenet SNP-L6233H
SS10496 | Samsung Hanwha Wisenet MOBILE ID-FC01 Mobile ID in Mobile phone | Samsung Hanwha Wisenet | Samsung Hanwha Wisenet MOBILE ID (FC01) Consistent user experience across different devices and operating systems including iOS and Android. Phone and reader interaction is intuitive, easy to use and enables new ways to open doors. | Samsung Hanwha Wisenet MOBILE ID (FC01) Consistent user experience across different devices and operating systems including iOS and Android. Phone and reader interaction is intuitive, easy to use and enables new ways to open doors. |  | Samsung Hanwha Wisenet MOBILE ID (FC01)
SS10497 | Samsung Hanwha Wisenet Mobile Admin Card | Samsung Hanwha Wisenet | Samsung Hanwha Wisenet Mobile Admin Card Consistent user experience across different devices and operating systems including iOS and Android . | Samsung Hanwha Wisenet Mobile Admin Card Consistent user experience across different devices and operating systems including iOS and Android . |  | Samsung Hanwha Wisenet Mobile Admin Card
SS10498 | Samsung Hanwha Wisenet iClass SEOS Elite | Samsung Hanwha Wisenet | Samsung Hanwha Wisenet iClass SEOS Elite High Frequency Solution for Increased Security, Privacy and Portabilit | Samsung Hanwha Wisenet iClass SEOS Elite High Frequency Solution for Increased Security, Privacy and Portabilit |  | Samsung Hanwha Wisenet iClass SEOS Elite
SS10499 | Samsung Hanwha Wisenet ICLASS SEOS ELITE-ICE0815 | Samsung Hanwha Wisenet | Samsung Hanwha Wisenet ICLASS SEOS ELITE (ICE0815) High Frequency Solution for Increased Security, Privacy and Portabilit | Samsung Hanwha Wisenet ICLASS SEOS ELITE (ICE0815) High Frequency Solution for Increased Security, Privacy and Portabilit. |  | Samsung Hanwha Wisenet ICLASS SEOS ELITE (ICE0815)
SS10512 | Samsung Hanwha Wisenet EH400K PoE Controller | Samsung Hanwha Wisenet | Samsung Hanwha Wisenet EH400K PoE Controller For one door with one reader and 125,000 cardholders.PoE (802.af) support.Reports all activity to the host.Fully functional offline operation when not actively communicating with the host : Access decision, event logging.Interface with one wiegand or clock-and-data reader. | Samsung Hanwha Wisenet EH400K PoE Controller For one door with one reader and 125,000 cardholders.PoE (802.af) support.Reports all activity to the host.Fully functional offline operation when not actively communicating with the host : Access decision, event logging.Interface with one wiegand or clock-and-data reader. |  | Samsung Hanwha Wisenet EH400K
SS10513 | Samsung Hanwha Wisenet V2000 Distributed Controller | Samsung Hanwha Wisenet | Samsung Hanwha Wisenet V2000 Distributed Controller Up to : 2 reader interfaces (up to 2 doors) Up to 250,000 cardholders . Reports all activity to the host, Reports supervised inputs/alarms with 255 priorities. | Samsung Hanwha Wisenet V2000 Distributed Controller Up to : 2 reader interfaces (up to 2 doors) Up to 250,000 cardholders . Reports all activity to the host, Reports supervised inputs/alarms with 255 priorities.All connections and indicators are fully identified by silk-screened nomenclature on the cover. |  | Samsung Hanwha Wisenet V2000
SS10514 | Samsung Hanwha Wisenet V1000 Centralized Controller | Samsung Hanwha Wisenet | Samsung Hanwha Wisenet V1000 Centralized Controller Up to 20 reader interfaces(up to 40doors). Up to 250,000 cardholders .Fully functional offline operation when not actively communicating with the host : access decision, event logging.Reports supervised inputs/alarms with 255 priorities. | Samsung Hanwha Wisenet V1000 Centralized Controller Up to 20 reader interfaces(up to 40doors). Up to 250,000 cardholders .Fully functional offline operation when not actively communicating with the host : access decision, event logging.Reports supervised inputs/alarms with 255 priorities. All connections and indicators are fully identified by silk-screened nomenclature on the cover |  | Samsung Hanwha Wisenet V1000
SS10515 | Samsung Hanwha Wisenet FaceStation 2 Smart Face Recognition Terminal | Samsung Hanwha Wisenet | Samsung Hanwha Wisenet FaceStation 2 Smart Face Recognition Terminal is the most advanced face recognition terminal providing loads of the world’s best features. Powered by Suprema’s latest innovation in facial biometrics, FaceStation 2 offers unrivalled matching speed, accuracy and level of security. | Samsung Hanwha Wisenet FaceStation 2 Smart Face Recognition Terminal is the most advanced face recognition terminal providing loads of the world’s best features. Powered by Suprema’s latest innovation in facial biometrics, FaceStation 2 offers unrivalled matching speed, accuracy and level of security. With Suprema’s patented optic engineering, FaceStation 2 achieves up to 25,000 lx of operating illuminance which in turn, brings all-round confidence regardless of lighting conditions. Packed in an ergonomically-designed structure, FaceStation 2 provides exceptional performance and usability for diverse access control and time attendance sites, large or small. |  | Samsung Hanwha Wisenet FaceStation 2
SS10516 | Samsung Hanwha Wisenet U90 UHF Long Range Reader | Samsung Hanwha Wisenet | Samsung Hanwha Wisenet U90 HID Global’s iCLASS SE® U90 Long Range Readers offer an extended range solution for parking and gate control. This UHF access control reader features advanced encryption technology, delivering the most secure ultra-high frequency (UHF) access control on the market. | Samsung Hanwha Wisenet U90 HID Global’s iCLASS SE® U90 Long Range Readers offer an extended range solution for parking and gate control. This UHF access control reader features advanced encryption technology, delivering the most secure ultra-high frequency (UHF) access control on the market. With a read range of up to five meters, the iCLASS SE U90 can securely read both single UHF and support a mixed UHF/iCLASS credential population. The ability to combine building access with parking and gate control on a single card or fob offers both convenience and security. |  | Samsung Hanwha Wisenet U90
SS10517 | Samsung Hanwha Wisenet UHF Card UHF Long Range Card | Samsung Hanwha Wisenet | Samsung Hanwha Wisenet UHF Card UHF Long Range Card. | Samsung Hanwha Wisenet UHF Card UHF Long Range Card. |  | Samsung Hanwha Wisenet UHF Card
SS10518 | Samsung Hanwha Wisenet Wiegand module | Samsung Hanwha Wisenet | Samsung Hanwha Wisenet Wiegand module Single door network access control featuring power over Ethernet. Development platform enables use of hardware with any OPIN compliant access control software from a wide variety of partners.Powerful platform performance increases door uptime. | Samsung Hanwha Wisenet Wiegand module Single door network access control featuring power over Ethernet. Development platform enables use of hardware with any OPIN compliant access control software from a wide variety of partners.Powerful platform performance increases door uptime.Reduces wiring costs by powering controller,reader and door lock over one CAT-5 wire.Increased security with encrypted data exchange around the door and between controller and Hi-O iCLASS® Readers. |  | Samsung Hanwha Wisenet Wiegand module
SS10519 | Samsung Hanwha Wisenet V100 Expansion Reader Module | Samsung Hanwha Wisenet | Samsung Hanwha Wisenet V100 Expansion Reader Module Reports supervised inputs.Connects to the V1000 via RS-485.Receives and processes real-time Receives and processes real-time .Reports all activity to the V1000. | Samsung Hanwha Wisenet V100 Expansion Reader Module Reports supervised inputs.Connects to the V1000 via RS-485.Receives and processes real-time Receives and processes real-time .Reports all activity to the V1000. Attractive polycarbonate enclosure protects components from damage, All connections and indicators are fully identified by silk-screened nomenclature on the cover. |  | Samsung Hanwha Wisenet V100
SS10520 | Samsung Hanwha Wisenet V200 Expansion Input Module | Samsung Hanwha Wisenet | Samsung Hanwha Wisenet V200 Expansion Input Module Reports supervised or unsupervised alarm circuits.Off-normal condition programmable for each input point(NO or NC alarm devices may be used). Connects to the V1000 via RS-485. Receives and processes real-time commands from the V1000. | Samsung Hanwha Wisenet V200 Expansion Input Module Reports supervised or unsupervised alarm circuits.Off-normal condition programmable for each input point(NO or NC alarm devices may be used). Connects to the V1000 via RS-485. Receives and processes real-time commands from the V1000.Enables complex input/output linking when used with the V1000 and V300 output control interface. |  | Samsung Hanwha Wisenet V200
SS10521 | Samsung Hanwha Wisenet V300 Expansion Output Module | Samsung Hanwha Wisenet | Samsung Hanwha Wisenet V300 Expansion Output Module. Off-normal status programmable for each input point(NO or NC alarm devices may be used). 12 latching form-C relays, contacts rated at 2A@30VDC. Connects to the V1000 via RS-485Receives and processes real-time commands from the V1000. | Samsung Hanwha Wisenet V300 Expansion Output Module. Off-normal status programmable for each input point(NO or NC alarm devices may be used). 12 latching form-C relays, contacts rated at 2A@30VDC. Connects to the V1000 via RS-485Receives and processes real-time commands from the V1000. Enables complex input/output linking when used with the V1000 and V200. |  | Samsung Hanwha Wisenet V300
SS10522 | Samsung Hanwha Wisenet R10 Card Reader | Samsung Hanwha Wisenet | Samsung Hanwha Wisenet R10 Card Reader.13.56MHz card compatibility. Wiegand, Clock and data. Multi-format is available - Hanwha Techwin format, iClASS SE, DESFire EVl CSN, MIFARE CSN, Felica CSN | Samsung Hanwha Wisenet R10 Card Reader.13.56MHz card compatibility. Wiegand, Clock and data. Multi-format is available - Hanwha Techwin format, iClASS SE, DESFire EVl CSN, MIFARE CSN, Felica CSN. |  | Samsung Hanwha Wisenet R10
SS10523 | Samsung Hanwha Wisenet R10 ELITE Reader | Samsung Hanwha Wisenet | Samsung Hanwha Wisenet R10 ELITE Reader of contactless smart cards iCLASS SE / SEOS ELITE; SIO (HID iCLASS SE and SR, MIFARE SE, MIFARE DESFire EV1 SE), NFC; frequency range 13.56 MHz; reading distance: up to 7.1 cm .; power supply 5-16V DC. | Samsung Hanwha Wisenet R10 ELITE Reader of contactless smart cards iCLASS SE / SEOS ELITE; SIO (HID iCLASS SE and SR, MIFARE SE, MIFARE DESFire EV1 SE), NFC; frequency range 13.56 MHz; reading distance: up to 7.1 cm .; power supply 5-16V DC; power consumption, standard mode (at 16 V DC) - 0.7 W; IP55, -35 ° C to + 65 ° C; dimensions: 48 x 103 x mm; 113 gr . |  | Samsung Hanwha Wisenet R10 ELITE
SS10524 | Samsung Hanwha Wisenet R10 ELITE MOBILE Reader | Samsung Hanwha Wisenet | Samsung Hanwha Wisenet R10 ELITE MOBILE Reader of contactless smart cards iCLASS SE; SIO (HID iCLASS SE and SR, MIFARE SE, MIFARE DESFire EV1 SE), NFC / Bluetooth; Mobile ID support; frequency range 13.56 MHz; Support for Open Supervised Device Protocol (OSDP) reading distance: up to 7.1 cm .; power supply 5-16V DC | Samsung Hanwha Wisenet R10 ELITE MOBILE Reader of contactless smart cards iCLASS SE; SIO (HID iCLASS SE and SR, MIFARE SE, MIFARE DESFire EV1 SE), NFC / Bluetooth; Mobile ID support; frequency range 13.56 MHz; Support for Open Supervised Device Protocol (OSDP) reading distance: up to 7.1 cm .; power supply 5-16V DC; power consumption, standard mode (at 16 V DC) - 0.7 W; IP55, -35 ° C to + 65 ° C; dimensions: 48 x 103 x mm; 113 gr. |  | Samsung Hanwha Wisenet R10 ELITE MOBILE
SS10525 | Samsung Hanwha Wisenet R40 Card Reader | Samsung Hanwha Wisenet | Samsung Hanwha Wisenet R40 Card Reader of contactless smart cards iCLASS SE; SIO (HID iCLASS SE and SR, MIFARE SE, MIFARE DESFire EV1 SE), NFC; frequency range 13.56 MHz; reading distance: up to 8.9 cm .; power supply 5-16V DC; power consumption, standard mode (at 16 V DC). | Samsung Hanwha Wisenet R40 Card Reader of contactless smart cards iCLASS SE; SIO (HID iCLASS SE and SR, MIFARE SE, MIFARE DESFire EV1 SE), NFC; frequency range 13.56 MHz; reading distance: up to 8.9 cm .; power supply 5-16V DC; power consumption, standard mode (at 16 V DC) - 1 W; IP55, -35 ° C to + 65 ° C; dimensions: 84 x 122 x 24 mm; 220 gr. |  | Samsung Hanwha Wisenet R40
SS10526 | Samsung Hanwha Wisenet R40 ELITE Reader | Samsung Hanwha Wisenet | Samsung Hanwha Wisenet R40 ELITE Reader of contactless smart cards iCLASS SE / SEOS ELITE card; SIO (HID iCLASS SE and SR, MIFARE SE, MIFARE DESFire EV1 SE), NFC; frequency range 13.56 MHz;distance: up to 8.9 cm .; power supply 5-16V DC | Samsung Hanwha Wisenet R40 ELITE Reader of contactless smart cards iCLASS SE / SEOS ELITE card; SIO (HID iCLASS SE and SR, MIFARE SE, MIFARE DESFire EV1 SE), NFC; frequency range 13.56 MHz;distance: up to 8.9 cm .; power supply 5-16V DC; power consumption, standard mode (at 16 V DC) - 1 W; IP55, -35 ° C to + 65 ° C; dimensions: 84 x 122 x 24 mm; 220 gr |  | Samsung Hanwha Wisenet R40 ELITE
SS10527 | Samsung Hanwha Wisenet R40 ELITE MOBILE Reader | Samsung Hanwha Wisenet | Samsung Hanwha Wisenet R40 ELITE MOBILEReader of contactless smart cards iCLASS SE / SEOS ELITE card / Mobile ID; SIO (HID iCLASS SE and SR, MIFARE SE, MIFARE DESFire EV1 SE), NFC / Bluetooth; frequency range 13.56 MHz; Support for Open Supervised Device Protocol (OSDP) reading distance: up to 8.9 cm . | Samsung Hanwha Wisenet R40 ELITE MOBILE Reader of contactless smart cards iCLASS SE / SEOS ELITE card / Mobile ID; SIO (HID iCLASS SE and SR, MIFARE SE, MIFARE DESFire EV1 SE), NFC / Bluetooth; frequency range 13.56 MHz; Support for Open Supervised Device Protocol (OSDP) reading distance: up to 8.9 cm .; power supply 5-16V DC; power consumption, standard mode (at 16 V DC) - 1 W; IP55, -35 ° C to + 65 ° C; dimensions: 84 x 122 x 24 mm; 220 gr. |  | Samsung Hanwha Wisenet R40 ELITE MOBILE
SS10528 | Samsung Hanwha Wisenet RK40 Reader | Samsung Hanwha Wisenet | Samsung Hanwha Wisenet RK40 Reader of contactless smart cards iCLASS SE; SIO (HID iCLASS SE and SR, MIFARE SE, MIFARE DESFire EV1 SE); NFC with integrated keyboard, frequency range 13.56 MHz; reading distance: up to 8.6 cm .; power supply 5-16V DC; power consumption, standard mode (at 16 V DC). | Samsung Hanwha Wisenet RK40 Reader of contactless smart cards iCLASS SE; SIO (HID iCLASS SE and SR, MIFARE SE, MIFARE DESFire EV1 SE); NFC with integrated keyboard, frequency range 13.56 MHz; reading distance: up to 8.6 cm .; power supply 5-16V DC; power consumption, standard mode (at 16 V DC) - 1.6 W; IP55, -35 ° C to + 65 ° C; dimensions: 84 x 122 x 24 mm; 220 gr. |  | Samsung Hanwha Wisenet RK40
SS10529 | Samsung Hanwha Wisenet RK40 ELITE Reader | Samsung Hanwha Wisenet | Samsung Hanwha Wisenet RK40 ELITE Reader of contactless smart cards iCLASS SE / SEOS ELITE card; SIO (HID iCLASS SE and SR, MIFARE SE, MIFARE DESFire EV1 SE); NFC with integrated keyboard, frequency range 13.56 MHz; reading distance: up to 8.6 cm .; power supply 5-16V DC | Samsung Hanwha Wisenet RK40 ELITE Reader of contactless smart cards iCLASS SE / SEOS ELITE card; SIO (HID iCLASS SE and SR, MIFARE SE, MIFARE DESFire EV1 SE); NFC with integrated keyboard, frequency range 13.56 MHz; reading distance: up to 8.6 cm .; power supply 5-16V DC; power consumption, standard mode (at 16 V DC) - 1.6 W; IP55, -35 ° C to + 65 ° C; dimensions: 84 x 122 x 24 mm; 220 gr. |  | Samsung Hanwha Wisenet RK40 ELITE
SS10530 | Samsung Hanwha Wisenet RK40 ELITE MOBILE Reader | Samsung Hanwha Wisenet | Samsung Hanwha Wisenet RK40 ELITE MOBILE Reader of contactless smart cards iCLASS SE / SEOS ELITE card / Mobile ID; SIO (HID iCLASS SE and SR, MIFARE SE, MIFARE DESFire EV1 SE); NFC / Bluetooth; with integrated keyboard, frequency range 13.56 MHz; Support for Open Supervised Device Protocol (OSDP) reading distance: up to 8.6 cm . | Samsung Hanwha Wisenet RK40 ELITE MOBILE Reader of contactless smart cards iCLASS SE / SEOS ELITE card / Mobile ID; SIO (HID iCLASS SE and SR, MIFARE SE, MIFARE DESFire EV1 SE); NFC / Bluetooth; with integrated keyboard, frequency range 13.56 MHz; Support for Open Supervised Device Protocol (OSDP) reading distance: up to 8.6 cm .; power supply 5-16V DC; power consumption, standard mode (at 16 V DC) - 1.6 W; IP55, -35 ° C to + 65 ° C; dimensions: 84 x 122 x 24 mm; 220 gr. |  | Samsung Hanwha Wisenet RK40 ELITE MOBILE
SS10531 | Samsung Hanwha Wisenet BioEntry W2 In-Outdoor-Fingerprint-Card Reader | Samsung Hanwha Wisenet | Samsung Hanwha Wisenet BioEntry W2 is a rugged fingerprint access control device featuring Suprema’s next generation biometric technology and security platform. BioEntry W2 provides class-leading performance and security by featuring Suprema’s latest fingerprint algorithm coupled by powerful quad-core CPU and LFD(live finger detection) technology. | Samsung Hanwha Wisenet BioEntry W2 is a rugged fingerprint access control device featuring Suprema’s next generation biometric technology and security platform. BioEntry W2 provides class-leading performance and security by featuring Suprema’s latest fingerprint algorithm coupled by powerful quad-core CPU and LFD(live finger detection) technology. The device also provides added flexibility in system design featuring multi-card support with dual-frequency RFID technology. Packed in a rugged IP67/IK09 housing with sleek metal finish, BioEntry W2 is a perfect access control solution for tough environment and outdoor installation. |  | Samsung Hanwha Wisenet BioEntry W2
SS10532 | Samsung Hanwha Wisenet SSA-M3000 Server Software | Samsung Hanwha Wisenet | Samsung Hanwha Wisenet SSA-M3000 Server software for configuring and managing ACS on 32 doors; graphic cards, remote management, reporting, card design and printing; guest pass management, Guard Tour; integration with Samsung Hanwha Wisenet Security Manager (SSM). | Samsung Hanwha Wisenet SSA-M3000 Server software for configuring and managing ACS on 32 doors; graphic cards, remote management, reporting, card design and printing; guest pass management, Guard Tour; integration with Samsung Hanwha Wisenet Security Manager (SSM); backup data; client-server structure; report import (Excel, PDF, Word), monitoring alarm events |  | Samsung Hanwha Wisenet SSA-M3000
SS10533 | Samsung Hanwha Wisenet SSA-M4000 Server Software | Samsung Hanwha Wisenet | Samsung Hanwha Wisenet SSA-M4000 Server software for configuring and managing ACS with 256 doors; graphic cards, remote management, reporting, card design and printing; guest pass management, Guard Tour; integration with Samsung Hanwha Wisenet Security Manager (SSM). | Samsung Hanwha Wisenet SSA-M4000 Server software for configuring and managing ACS with 256 doors; graphic cards, remote management, reporting, card design and printing; guest pass management, Guard Tour; integration with Samsung Hanwha Wisenet Security Manager (SSM); backup data; client-server structure; report import (Excel, PDF, Word), monitoring alarm events. |  | Samsung Hanwha Wisenet SSA-M4000
SS10534 | Samsung Hanwha Wisenet SSA-M5000 Server Software | Samsung Hanwha Wisenet | Samsung Hanwha Wisenet SSA-M5000 Server software for setting up and managing access control systems without limiting the number of doors; unlimited access groups / doors, graphic cards, remote control, reporting, card design and printing; guest pass management. | Samsung Hanwha Wisenet SSA-M5000 Server software for setting up and managing access control systems without limiting the number of doors; unlimited access groups / doors, graphic cards, remote control, reporting, card design and printing; guest pass management, Guard Tour; integration with Samsung Hanwha Wisenet Security Manager (SSM); backup data; client-server structure; report import (Excel, PDF, Word), monitoring alarm events. |  | Samsung Hanwha Wisenet SSA-M5000
SS10535 | Samsung Hanwha Wisenet SSA-A100 WACS Appliance | Samsung Hanwha Wisenet | Samsung Hanwha Wisenet SSA-A100 WACS Appliance. Embedded solution - WACS Stanadard is embedded on a Intel NUC (Next Unit of Computing) platform.Enhanced installation - No need for SW installation, Plug & Configuration feature is available. The latest platform : Windows 10 platform | Samsung Hanwha Wisenet SSA-A100 WACS Appliance. Embedded solution - WACS Stanadard is embedded on a Intel NUC (Next Unit of Computing) platform.Enhanced installation - No need for SW installation, Plug & Configuration feature is available. The latest platform : Windows 10 platform |  | Samsung Hanwha Wisenet SSA-A100
SS10536 | Samsung Hanwha Wisenet 5427CK Card Scanner | Samsung Hanwha Wisenet | Samsung Hanwha Wisenet 5427CK Card Scanner operates in virtually any PC environment. Independent of the operating system and use case, the reader’s CCID or Keyboard Wedge interface provides the ideal solution with no need to install or maintain drivers. This removes complex software lifecycle management issues in the field and accelerates time to market while allowing the user to become part of the iCLASS SE® platform. | Samsung Hanwha Wisenet 5427CK Card Scanner operates in virtually any PC environment. Independent of the operating system and use case, the reader’s CCID or Keyboard Wedge interface provides the ideal solution with no need to install or maintain drivers. This removes complex software lifecycle management issues in the field and accelerates time to market while allowing the user to become part of the iCLASS SE® platform. The platform offers a secure,standards based technology-independent and flexible solution based on Secure Identity Object (SIO), a new portable and open credential methodology. |  | Samsung Hanwha Wisenet 5427CK
SS10537 | Samsung Hanwha Wisenet BioMini Fingerprint Scanner | Samsung Hanwha Wisenet | Samsung Hanwha Wisenet BioMini Fingerprint Scanner is powered by World renowned Suprema fingerprint algorithm that has been recognized multiple times by both FVC and NIST MINEX as the most compatible and accurate algorithm in the world. | Samsung Hanwha Wisenet BioMini Fingerprint Scanner is powered by World renowned Suprema fingerprint algorithm that has been recognized multiple times by both FVC and NIST MINEX as the most compatible and accurate algorithm in the world. With exceptionally low error rate and quick verification speed of Suprema algorithm pushes the performance envelop to the next level. |  | Samsung Hanwha Wisenet BioMini
SS10538 | Samsung Hanwha Wisenet SSA-X300 Power Package for Control Panel | Samsung Hanwha Wisenet | Samsung Hanwha Wisenet SSA-X300 Power package for control panel for control panel Low battery check AC power failure check Battery recharge circuit Tamper alarm for opening door. | Samsung Hanwha Wisenet SSA-X300 Power package for control panel for control panel Low battery check AC power failure check Battery recharge circuit Tamper alarm for opening door. |  | Samsung Hanwha Wisenet SSA-X300
SS10539 | Samsung Hanwha Wisenet Gasket for R10 Reader | Samsung Hanwha Wisenet | Samsung Hanwha Wisenet Gasket for R10 HID IP65GSKT Gasket kit, for R10 Reader. | Samsung Hanwha Wisenet Gasket for R10 HID IP65GSKT Gasket kit, for R10 Reader. |  | Samsung Hanwha Wisenet Gasket for R10
SS10540 | Samsung Hanwha Wisenet Gasket for R40 Reader | Samsung Hanwha Wisenet | Samsung Hanwha Wisenet Gasket for R40 HID IP65GSKT Gasket kit, for R40 Reader. | Samsung Hanwha Wisenet Gasket for R40 HID IP65GSKT Gasket kit, for R40 Reader. |  | Samsung Hanwha Wisenet Gasket for R40
SS10541 | Samsung Hanwha Wisenet Gasket for RK40 Reader | Samsung Hanwha Wisenet | Samsung Hanwha Wisenet Gasket for RK40 HID IP65GSKT Gasket kit, for RK40 Reader. | Samsung Hanwha Wisenet Gasket for RK40 HID IP65GSKT Gasket kit, for RK40 Reader. |  | Samsung Hanwha Wisenet Gasket for RK40
SS10943 | Samsung Hanwha Wisenet SSM-SM10LR SSM RETAIL Enterprise | Samsung Hanwha Wisenet | Samsung Hanwha Wisenet SSM-SM10LR SSM RETAIL Enterprise.Centralised monitoring Multiple site monitoring ,Simultaneous monitoring of maps / live images, real-time events, playback and backup for each device. | Samsung Hanwha Wisenet SSM-SM10LR SSM RETAIL Enterprise.Centralised monitoring Multiple site monitoring ,Simultaneous monitoring of maps / live images, real-time events, playback and backup for each device. Suitable for analogue and IP equipment Up to 72 Samsung Hanwha Wisenet network cameras or 36 of DVRs/NVRs (Based on 8CH system) per media gateway. | Samsung Hanwha Wisenet SSM-SM10LR | Samsung Hanwha Wisenet SSM-SM10LR SSM RETAIL Enterprise.Centralised monitoring Multiple site monitoring.
SS10944 | Samsung Hanwha Wisenet SSM-SA10LR SSM RETAIL Client (recording : 4ch) | Samsung Hanwha Wisenet | Samsung Hanwha Wisenet SSM-SA10LR SSM RETAIL Client (recording : 4ch). 4 channels Recording. Supports H.265, H.264, MPEG-4, JPEG codec. 400Mbps / 100Mbps for Recording / Playback. Supports various recording mode : Manual, Continuous, Event with pre/post and schedule. | Samsung Hanwha Wisenet SSM-SA10LR SSM RETAIL Client (recording : 4ch). 4 channels Recording. Supports H.265, H.264, MPEG-4, JPEG codec. 400Mbps / 100Mbps for Recording / Playback. Supports various recording mode : Manual, Continuous, Event with pre/post and schedule. For faster video search, Video summary feature provides minutes video clip for several hours. Supports failover recording system. Supports automatic data recovery from network failover with camera SD card (ARB) . | Samsung Hanwha Wisenet SSM-SA10LR | Samsung Hanwha Wisenet SSM-SA10LR SSM RETAIL Client (recording : 4ch). 4 channels Recording. Supports H.265, H.264, MPEG-4, JPEG codec.
SS10945 | Samsung Hanwha Wisenet SSM-SA20LR SSM RETAIL Client (recording : 8ch) | Samsung Hanwha Wisenet | Samsung Hanwha Wisenet SSM-SA20LR SSM RETAIL Client (recording : 8ch). 8 channels Recording. Supports H.265, H.264, MPEG-4, JPEG codec. 400Mbps / 100Mbps for Recording / Playback. Supports various recording mode : Manual, Continuous, Event with pre/post and schedule. | Samsung Hanwha Wisenet SSM-SA20LR SSM RETAIL Client (recording : 8ch). 8 channels Recording. Supports H.265, H.264, MPEG-4, JPEG codec. 400Mbps / 100Mbps for Recording / Playback. Supports various recording mode : Manual, Continuous, Event with pre/post and schedule. For faster video search, Video summary feature provides minutes video clip for several hours. Supports failover recording system. Supports automatic data recovery from network failover with camera SD card (ARB) . | Samsung Hanwha Wisenet SSM-SA20LR | Samsung Hanwha Wisenet SSM-SA20LR SSM RETAIL Client (recording : 8ch). 8 channels Recording. Supports H.265, H.264, MPEG-4, JPEG codec.
SS10946 | Samsung Hanwha Wisenet SSM-SA30LR SSM RETAIL Client (recording : 16ch) | Samsung Hanwha Wisenet | Samsung Hanwha Wisenet SSM-SA30LR SSM RETAIL Client (recording : 16ch). 16 channels Recording. Supports H.265, H.264, MPEG-4, JPEG codec. 400Mbps / 100Mbps for Recording / Playback. Supports various recording mode : Manual, Continuous, Event with pre/post and schedule. | Samsung Hanwha Wisenet SSM-SA30LR SSM RETAIL Client (recording : 16ch). 16 channels Recording. Supports H.265, H.264, MPEG-4, JPEG codec. 400Mbps / 100Mbps for Recording / Playback. Supports various recording mode : Manual, Continuous, Event with pre/post and schedule. For faster video search, Video summary feature provides minutes video clip for several hours. Supports failover recording system. Supports automatic data recovery from network failover with camera SD card (ARB) . | Samsung Hanwha Wisenet SSM-SA30LR | Samsung Hanwha Wisenet SSM-SA30LR SSM RETAIL Client (recording : 16ch). 16 channels Recording. Supports H.265, H.264, MPEG-4, JPEG codec.
SS10947 | Samsung Hanwha Wisenet SSM-SA40LR SSM RETAIL Client (recording : 32ch) | Samsung Hanwha Wisenet | Samsung Hanwha Wisenet SSM-SA40LR SSM RETAIL Client (recording : 32ch). 32 channels Recording. Supports H.265, H.264, MPEG-4, JPEG codec. 400Mbps / 100Mbps for Recording / Playback. Supports various recording mode : Manual, Continuous, Event with pre/post and schedule. | Samsung Hanwha Wisenet SSM-SA40LR SSM RETAIL Client (recording : 32ch). 32 channels Recording. Supports H.265, H.264, MPEG-4, JPEG codec. 400Mbps / 100Mbps for Recording / Playback. Supports various recording mode : Manual, Continuous, Event with pre/post and schedule. For faster video search, Video summary feature provides minutes video clip for several hours. Supports failover recording system. Supports automatic data recovery from network failover with camera SD card (ARB) . | Samsung Hanwha Wisenet SSM-SA40LR | Samsung Hanwha Wisenet SSM-SA40LR SSM RETAIL Client (recording : 32ch). 32 channels Recording. Supports H.265, H.264, MPEG-4, JPEG codec.
SS10948 | Samsung Hanwha Wisenet SSM-SM10LT SSM TRANSPORATION Basic license | Samsung Hanwha Wisenet | Samsung Hanwha Wisenet SSM-SM10LT SSM TRANSPORATION Basic license. The basic license of Wisenet SSM Transportation for managing a video surveillance system on vehicles up to 1280 registrars (20,480 video channels). Support for H.265, H.264, JPEG codecs. | Samsung Hanwha Wisenet SSM-SM10LT SSM TRANSPORATION Basic license. The basic license of Wisenet SSM Transportation for managing a video surveillance system on vehicles up to 1280 registrars (20,480 video channels). Support for H.265, H.264, JPEG codecs; support for fisheye cameras; support for audio compression codecs G.711, G.726; Google Online Map up to 5 jobs per system. Recommended PC features: CPU Intel Core i7-4770@3.40GHz, RAM 8GB or more, HDD 500GB or more Windows7 / 8/10 64bit, Windows Server 2012 64bit. | Samsung Hanwha Wisenet SSM-SM10LT | Samsung Hanwha Wisenet SSM-SM10LT SSM TRANSPORATION Basic license. The basic license of Wisenet SSM Transportation for managing a video surveillance system on vehicles up to 1280 registrars .
SS10949 | Samsung Hanwha Wisenet SSM-AS30LT SSM TRANSPORATION with Automation Backup (Archiver License) | Samsung Hanwha Wisenet | Samsung Hanwha Wisenet SSM-AS30LT SSM TRANSPORATION with Automation Backup (Archiver License). | Samsung Hanwha Wisenet Hanwha Wisenet SSM-AS30LT SSM TRANSPORATION with Automation Backup (Archiver License) | Samsung Hanwha Wisenet Hanwha Wisenet SSM-AS30LT | Samsung Hanwha Wisenet SSM-AS30LT SSM TRANSPORATION with Automation Backup (Archiver License).
SS10950 | Samsung Hanwha Wisenet SSM-SM10L SSM Enterprise / System Manager Federation Support | Samsung Hanwha Wisenet | Samsung Hanwha Wisenet SSM-SM10L SSM Enterprise / System Manager Federation Support. | Samsung Hanwha Wisenet SSM-SM10L SSM Enterprise / System Manager Federation Support | Samsung Hanwha Wisenet SSM-SM10L | Samsung Hanwha Wisenet SSM-SM10L SSM Enterprise / System Manager Federation Support.
SS10951 | Samsung Hanwha Wisenet SSM-TS10L SSM Transaction Server/3'rd Party System Integration | Samsung Hanwha Wisenet | Samsung Hanwha Wisenet SSM-TS10L SSM Transaction Server/3'rd Party System Integration. | Samsung Hanwha Wisenet SSM-TS10L SSM Transaction Server/3'rd Party System Integration | Samsung Hanwha Wisenet SSM-TS10L | Samsung Hanwha Wisenet SSM-TS10L SSM Transaction Server/3'rd Party System Integration.
SS10952 | Samsung Hanwha Wisenet SSM-RS10L SSM Recording Server / Max. register device : 36 | Samsung Hanwha Wisenet | Samsung Hanwha Wisenet SSM-RS10L SSM Recording Server / Max. register device : 36. Supports H.265, H.264, MPEG-4, JPEG codec. 400Mbps / 100Mbps for Recording / Playback. Supports various recording mode :Manual, Continuous, Event with pre/post and schedule. For faster video search, Video summary feature provides minutes video clip for several hours. Supports failover recording system. | Samsung Hanwha Wisenet SSM-RS10L SSM Recording Server / Max. register device : 36. Supports H.265, H.264, MPEG-4, JPEG codec. 400Mbps / 100Mbps for Recording / Playback. Supports various recording mode :Manual, Continuous, Event with pre/post and schedule. For faster video search, Video summary feature provides minutes video clip for several hours. Supports failover recording system. Supports automatic data recovery from network failover with camera SD card (ARB).Supported Device : Network camera, Encoder, Supported Protocols : Samsung Hanwha Wisenet, ONVIF profile S.Max. Register Device : 36. Video Compression Format : H.265, H.264, MPEG-4, MJPEG, Multi-Profile Live 1, Live 2, Record, Event record, Mobile, Audio Compression Format : G.711 u-law (PCM), G.723, G.726 (ADPCM), AAC. Performance Up to : 400Mbps (@ 4 HDD's), Manual Recording : Yes Continuous Recording : Yes, Event Recording : Yes, Schedule Recording : Yes Pre / Post Event Recording : Pre : 10 ~ 60sec Post : 1,200sec. Event Notification : Audio, E-mail, SSM Console Search & Playback Performance Up to : 100Mbps, Up to 16CH Time Search : Yes ,Event Search : Yes. Security : Multi-Level user access authority, Data Security : SSL Number of HDDs : Up to 24, Supported Storages : SATA II 7200rpm, e-SATA, SAS, iSCSI, System Failover : Yes (by SSM-HA), Network Failover : Yes (Auto recovery Backup), Time Synchronization : NTP . Recommended CPU : Intel Core i7-4770@3.40GHz RAM 16GB, HDD SATA II 7200rpm (SSD is Recommended for OS) RAID : RAID 5, 8Bay, HW RAID Controller (AF Supported). | Samsung Hanwha Wisenet SSM-RS10L | Samsung Hanwha Wisenet SSM-RS10L SSM Recording Server / Max. register device : 36. Supports H.265, H.264, MPEG-4, JPEG codec. 400Mbps / 100Mbps for Recording / Playback.
SS10953 | Samsung Hanwha Wisenet SSM-RS20L SSM Recording Server / Max. register device : 72 | Samsung Hanwha Wisenet | Samsung Hanwha Wisenet SSM-RS20L SSM Recording Server / Max. register device : 72. Supports H.265, H.264, MPEG-4, JPEG codec. 400Mbps / 100Mbps for Recording / Playback. Supports various recording mode :Manual, Continuous, Event with pre/post and schedule. For faster video search, Video summary feature provides minutes video clip for several hours. Supports failover recording system. | Samsung Hanwha Wisenet SSM-RS20L SSM Recording Server / Max. register device : 72. Supports H.265, H.264, MPEG-4, JPEG codec. 400Mbps / 100Mbps for Recording / Playback. Supports various recording mode :Manual, Continuous, Event with pre/post and schedule. For faster video search, Video summary feature provides minutes video clip for several hours. Supports failover recording system. Supports automatic data recovery from network failover with camera SD card (ARB).Supported Device : Network camera, Encoder, Supported Protocols : Samsung Hanwha Wisenet, ONVIF profile S.Max. Register Device : 72. Video Compression Format : H.265, H.264, MPEG-4, MJPEG, Multi-Profile Live 1, Live 2, Record, Event record, Mobile, Audio Compression Format : G.711 u-law (PCM), G.723, G.726 (ADPCM), AAC. Performance Up to : 400Mbps (@ 4 HDD's), Manual Recording : Yes Continuous Recording : Yes, Event Recording : Yes, Schedule Recording : Yes Pre / Post Event Recording : Pre : 10 ~ 60sec Post : 1,200sec. Event Notification : Audio, E-mail, SSM Console Search & Playback Performance Up to : 100Mbps, Up to 16CH Time Search : Yes ,Event Search : Yes. Security : Multi-Level user access authority, Data Security : SSL Number of HDDs : Up to 24, Supported Storages : SATA II 7200rpm, e-SATA, SAS, iSCSI, System Failover : Yes (by SSM-HA), Network Failover : Yes (Auto recovery Backup), Time Synchronization : NTP . Recommended CPU : Intel Core i7-4770@3.40GHz RAM 16GB, HDD SATA II 7200rpm (SSD is Recommended for OS) RAID : RAID 5, 8Bay, HW RAID Controller (AF Supported). | Samsung Hanwha Wisenet SSM-RS20L | Samsung Hanwha Wisenet SSM-RS20L SSM Recording Server / Max. register device : 72. Supports H.265, H.264, MPEG-4, JPEG codec. 400Mbps / 100Mbps for Recording / Playback.
SS10954 | Samsung Hanwha Wisenet SSM-RS30L SSM Recording Server / Max. register device : 128 | Samsung Hanwha Wisenet | Samsung Hanwha Wisenet SSM-RS30L SSM Recording Server / Max. register device : 128. Supports H.265, H.264, MPEG-4, JPEG codec. 400Mbps / 100Mbps for Recording / Playback. Supports various recording mode :Manual, Continuous, Event with pre/post and schedule. For faster video search, Video summary feature provides minutes video clip for several hours. Supports failover recording system. | Samsung Hanwha Wisenet SSM-RS30L SSM Recording Server / Max. register device : 128. Supports H.265, H.264, MPEG-4, JPEG codec. 400Mbps / 100Mbps for Recording / Playback. Supports various recording mode :Manual, Continuous, Event with pre/post and schedule. For faster video search, Video summary feature provides minutes video clip for several hours. Supports failover recording system. Supports automatic data recovery from network failover with camera SD card (ARB).Supported Device : Network camera, Encoder, Supported Protocols : Samsung Hanwha Wisenet, ONVIF profile S.Max. Register Device : 128. Video Compression Format : H.265, H.264, MPEG-4, MJPEG, Multi-Profile Live 1, Live 2, Record, Event record, Mobile, Audio Compression Format : G.711 u-law (PCM), G.723, G.726 (ADPCM), AAC. Performance Up to : 400Mbps (@ 4 HDD's), Manual Recording : Yes Continuous Recording : Yes, Event Recording : Yes, Schedule Recording : Yes Pre / Post Event Recording : Pre : 10 ~ 60sec Post : 1,200sec. Event Notification : Audio, E-mail, SSM Console Search & Playback Performance Up to : 100Mbps, Up to 16CH Time Search : Yes ,Event Search : Yes. Security : Multi-Level user access authority, Data Security : SSL Number of HDDs : Up to 24, Supported Storages : SATA II 7200rpm, e-SATA, SAS, iSCSI, System Failover : Yes (by SSM-HA), Network Failover : Yes (Auto recovery Backup), Time Synchronization : NTP . Recommended CPU : Intel Core i7-4770@3.40GHz RAM 16GB, HDD SATA II 7200rpm (SSD is Recommended for OS) RAID : RAID 5, 8Bay, HW RAID Controller (AF Supported). | Samsung Hanwha Wisenet SSM-RS30L | Samsung Hanwha Wisenet SSM-RS30L SSM Recording Server / Max. register device : 128. Supports H.265, H.264, MPEG-4, JPEG codec. 400Mbps / 100Mbps for Recording / Playback.
SS10955 | Samsung Hanwha Wisenet SSM-VM10L SSM Virtual Matrix Video Wall Display Solution | Samsung Hanwha Wisenet | Samsung Hanwha Wisenet SSM-VM10L SSM Virtual Matrix / Maxium number of monitors : 16. Consists of gateway, Decoder and manager. Provides various live monitoring mode : Wall layout, wall / monitor sequence and map monitoring. Screens of multi monitors can be merged like one monitor. | Samsung Hanwha Wisenet SSM-VM10L SSM Virtual Matrix / Maxium number of monitors : 16. Consists of gateway, Decoder and manager. Provides various live monitoring mode : Wall layout, wall / monitor sequence and map monitoring. Screens of multi monitors can be merged like one monitor. Event spot per wall, Monitor and tile makes operators to focus only on event occurred live video. Recommended CPU Intel Core i7-4770@3.40GHz, RAM 8GB, 10GB HDD, NVIDIA GTX760, Video memroy 2GB, DirectX 9.0. | Samsung Hanwha Wisenet SSM-VM10L | Samsung Hanwha Wisenet SSM-VM10L SSM Virtual Matrix / Maxium number of monitors : 16. Consists of gateway, Decoder and manager.
SS10956 | Samsung Hanwha Wisenet SSM-VM20L SSM Virtual Matrix-Video Wall Display Solution | Samsung Hanwha Wisenet | Samsung Hanwha Wisenet SSM-VM20L SSM Virtual Matrix / Maxium number of monitors : 36.Consists of gateway, Decoder and manager. Provides various live monitoring mode : Wall layout, wall / monitor sequence and map monitoring. | Samsung Hanwha Wisenet SSM-VM20L SSM Virtual Matrix / Maxium number of monitors : 36.Consists of gateway, Decoder and manager. Provides various live monitoring mode : Wall layout, wall / monitor sequence and map monitoring. Screens of multi monitors can be merged like one monitor. Event spot per wall, Monitor and tile makes operators to focus only on event occurred live video.Recommended CPU Intel Core i7-4770@3.40GHz, RAM 8GB, 10GB HDD, NVIDIA GTX760, Video memroy 2GB, DirectX 9.0. | Samsung Hanwha Wisenet SSM-VM20L | Samsung Hanwha Wisenet SSM-VM20L SSM Virtual Matrix / Maxium number of monitors : 36.Consists of gateway, Decoder and manager.
SS10957 | Samsung Hanwha Wisenet SSM-SC10L SSM Screen Capture | Samsung Hanwha Wisenet | Samsung Hanwha Wisenet SSM-SC10L SSM Screen Capture.Captures PC screen and make video stream. The video stream acts same as a camera so it can be displayed on SSM console or recorded in Recording Server. Supports max. 2560 x 1600 resolution. | Samsung Hanwha Wisenet SSM-SC10L SSM Screen Capture.Captures PC screen and make video stream. The video stream acts same as a camera so it can be displayed on SSM console or recorded in Recording Server. Supports max. 2560 x 1600 resolution. Supports H.264 and MJP. Supports max.5 output stream. Max. Resolution : 2560 x 1600, Source : PC monitor screen, Recommended CPU : Intel Core i7-4770@3.40GHz, RAM 8GB, 10GB HDD, NVIDIA GTX760, Video memory 2GB, DirectX 9.0 . | Samsung Hanwha Wisenet SSM-SC10L | Samsung Hanwha Wisenet SSM-SC10L SSM Screen Capture.Captures PC screen and make video stream.
SS10958 | Samsung Hanwha Wisenet SSW-CH00L For NVR/DVR. License for 1 recording channel, support ONVIF (Profile S), 400 Mbps, H.265, H.264. MPEG4, JPEG, up to 128 cameras per server. Buying WiseNet (Samsung Hanwha Wisenet) SSW-CH01L software in TERATEC в тератек. | Samsung Hanwha Wisenet | Samsung Hanwha Wisenet SSW-CH00L For NVR/DVR. Basic Wisenet SSM license for managing a video surveillance system of up to 10,000 cameras using IP / analog recorders, intelligent archive search. | Samsung Hanwha Wisenet SSW-CH00L For NVR/DVR. Basic Wisenet SSM license for managing a video surveillance system of up to 10,000 cameras using IP / analog recorders, intelligent archive search, ONVIF support, integration with Samsung Hanwha Wisenet WACS ACS. at Hanwha Techwin https://www.hw-russia.ru/wisenet-ssw-ch00l | Samsung Hanwha Wisenet SSW-CH00L | Samsung Hanwha Wisenet SSW-CH00L For NVR/DVR. Basic Wisenet SSM license for managing a video surveillance system of up to 10,000 cameras .
SS10959 | Samsung Hanwha Wisenet SSW-CH01L 1CH HTW and ONVIF camera recording | Samsung Hanwha Wisenet | Samsung Hanwha Wisenet SSW-CH01L 1CH HTW and ONVIF camera recording. Samsung Hanwha Wisenet SSW-CH01L License for 1 recording channel, support ONVIF (Profile S), 400 Mbps, H.265, H.264. MPEG4, JPEG, up to 128 cameras per server. | Samsung Hanwha Wisenet SSW-CH01L 1CH HTW and ONVIF camera recording. Samsung Hanwha Wisenet SSW-CH01L License for 1 recording channel, support ONVIF (Profile S), 400 Mbps, H.265, H.264. MPEG4, JPEG, up to 128 cameras per server.Modern video surveillance systems are able to monitor the safety of the facility around the clock and solve problems of any complexity. It is only important to choose the right components. Wisenet SSM 2.0 - Samsung Hanwha Wisenet SSW-CH01L is the perfect choice for effective monitoring. | Samsung Hanwha Wisenet SSW-CH01L | Samsung Hanwha Wisenet SSW-CH01L 1CH HTW and ONVIF camera recording. Samsung Hanwha Wisenet SSW-CH01L License for 1 recording channel, support ONVIF (Profile S).
SS10960 | Samsung Hanwha Wisenet SSW-CH04L 4CH HTW and ONVIF camera recording | Samsung Hanwha Wisenet | Samsung Hanwha Wisenet SSW-CH04L 4CH HTW and ONVIF camera recording.Samsung Hanwha Wisenet SSW-CH04L License for 4 recording channels, support ONVIF (Profile S), 400 Mb / s, H.265, H.264. MPEG4, JPEG, up to 128 cameras per server. | Samsung Hanwha Wisenet SSW-CH04L 4CH HTW and ONVIF camera recording.Samsung Hanwha Wisenet SSW-CH04L License for 4 recording channels, support ONVIF (Profile S), 400 Mb / s, H.265, H.264. MPEG4, JPEG, up to 128 cameras per server.Modern video surveillance systems are able to monitor the safety of the facility around the clock and solve problems of any complexity. It is only important to choose the right components. Wisenet SSM 2.0 - Samsung Hanwha Wisenet SSW-CH04L - the perfect choice for effective monitoring. | Samsung Hanwha Wisenet SSW-CH04L | Samsung Hanwha Wisenet SSW-CH04L 4CH HTW and ONVIF camera recording.Samsung Hanwha Wisenet SSW-CH04L License for 4 recording channels, support ONVIF (Profile S).
SS10961 | Samsung Hanwha Wisenet SSW-CH08L 8CH HTW and ONVIF camera recording | Samsung Hanwha Wisenet | Samsung Hanwha Wisenet SSW-CH08L 8CH HTW and ONVIF camera recording.Samsung Hanwha Wisenet SSW-CH08L License for 8 recording channels, support ONVIF (Profile S), 400 Mbps, H.265, H.264. MPEG4, JPEG, up to 128 cameras per server. | Samsung Hanwha Wisenet SSW-CH08L 8CH HTW and ONVIF camera recording.Samsung Hanwha Wisenet SSW-CH08L License for 8 recording channels, support ONVIF (Profile S), 400 Mbps, H.265, H.264. MPEG4, JPEG, up to 128 cameras per server. Modern video surveillance systems are able to monitor the safety of the facility around the clock and solve problems of any complexity. It is only important to choose the right components. Wisenet SSM 2.0 - Samsung Hanwha Wisenet SSW-CH08L is the perfect choice for effective monitoring. | Samsung Hanwha Wisenet SSW-CH08L | Samsung Hanwha Wisenet SSW-CH08L 8CH HTW and ONVIF camera recording.Samsung Hanwha Wisenet SSW-CH08L License for 8 recording channels, support ONVIF (Profile S).
SS10962 | Samsung Hanwha Wisenet SSW-CH16L 16CH HTW and ONVIF camera recording | Samsung Hanwha Wisenet | Samsung Hanwha Wisenet SSW-CH16L 16CH HTW and ONVIF camera recording. Samsung Hanwha Wisenet SSW-CH16L License for 16 channels of recording, support ONVIF (Profile S), 400 Mbps, H.265, H.264. MPEG4, JPEG, up to 128 cameras per server. | Samsung Hanwha Wisenet SSW-CH16L 16CH HTW and ONVIF camera recording. Samsung Hanwha Wisenet SSW-CH16L License for 16 channels of recording, support ONVIF (Profile S), 400 Mbps, H.265, H.264. MPEG4, JPEG, up to 128 cameras per server. Modern video surveillance systems are able to monitor the safety of the facility around the clock and solve problems of any complexity. It is only important to choose the right components. Wisenet SSM 2.0 - Samsung Hanwha Wisenet SSW-CH16L is the perfect choice for effective monitoring. | Samsung Hanwha Wisenet SSW-CH16L | Samsung Hanwha Wisenet SSW-CH16L 16CH HTW and ONVIF camera recording. Samsung Hanwha Wisenet SSW-CH16L License for 16 channels of recording, support ONVIF (Profile S).
SS10963 | Samsung Hanwha Wisenet SSW-CH32L 32CH HTW and ONVIF camera recording | Samsung Hanwha Wisenet | Samsung Hanwha Wisenet SSW-CH32L 32CH HTW and ONVIF camera recording. Samsung Hanwha Wisenet SSW-CH32L License for 32 channels of recording, support ONVIF (Profile S), 400 Mbps, H.265, H.264. MPEG4, JPEG, up to 128 cameras per server. | Samsung Hanwha Wisenet SSW-CH32L 32CH HTW and ONVIF camera recording. Samsung Hanwha Wisenet SSW-CH32L License for 32 channels of recording, support ONVIF (Profile S), 400 Mbps, H.265, H.264. MPEG4, JPEG, up to 128 cameras per server.Modern video surveillance systems are able to monitor the safety of the facility around the clock and solve problems of any complexity. It is only important to choose the right components. Wisenet SSM 2.0 - Samsung Hanwha Wisenet SSW-CH32L is the perfect choice for effective monitoring. | Samsung Hanwha Wisenet SSW-CH32L | Samsung Hanwha Wisenet SSW-CH32L 32CH HTW and ONVIF camera recording. Samsung Hanwha Wisenet SSW-CH32L License for 32 channels of recording, support ONVIF (Profile S).
SS10964 | Samsung Hanwha Wisenet SSW-CH64L 64CH HTW and ONVIF camera recording | Samsung Hanwha Wisenet | Samsung Hanwha Wisenet SSW-CH64L 64CH HTW and ONVIF camera recording.Samsung Hanwha Wisenet SSW-CH64L License for 64 recording channels, support ONVIF (Profile S), 400 Mbps, H.265, H.264. MPEG4, JPEG, up to 128 cameras per server. | Samsung Hanwha Wisenet SSW-CH64L 64CH HTW and ONVIF camera recording.Samsung Hanwha Wisenet SSW-CH64L License for 64 recording channels, support ONVIF (Profile S), 400 Mbps, H.265, H.264. MPEG4, JPEG, up to 128 cameras per server. Modern video surveillance systems are able to monitor the safety of the facility around the clock and solve problems of any complexity. It is only important to choose the right components. Wisenet SSM 2.0 - Samsung Hanwha Wisenet SSW-CH64L is the perfect choice for effective monitoring. | Samsung Hanwha Wisenet SSW-CH64L | Samsung Hanwha Wisenet SSW-CH64L 64CH HTW and ONVIF camera recording.Samsung Hanwha Wisenet SSW-CH64L License for 64 recording channels, support ONVIF (Profile S).
SS10965 | Samsung Hanwha Wisenet SSW-CH128L 128CH HTW and ONVIF camera recording | Samsung Hanwha Wisenet | Samsung Hanwha Wisenet SSW-CH128L 128CH HTW and ONVIF camera recording. Samsung Hanwha Wisenet SSW-CH128L License for 128 channels of recording, support ONVIF (Profile S), 400 Mbps, H.265, H.264. MPEG4, JPEG, up to 128 cameras per server. | Samsung Hanwha Wisenet SSW-CH128L 128CH HTW and ONVIF camera recording. Samsung Hanwha Wisenet SSW-CH128L License for 128 channels of recording, support ONVIF (Profile S), 400 Mbps, H.265, H.264. MPEG4, JPEG, up to 128 cameras per server. Modern video surveillance systems are able to monitor the safety of the facility around the clock and solve problems of any complexity. It is only important to choose the right components. Wisenet SSM 2.0 - Samsung Hanwha Wisenet SSW-CH128L is the perfect choice for effective monitoring. | Samsung Hanwha Wisenet SSW-CH128L | Samsung Hanwha Wisenet SSW-CH128L 128CH HTW and ONVIF camera recording. Samsung Hanwha Wisenet SSW-CH128L License for 128 channels of recording, support ONVIF (Profile S).
SS10966 | Samsung Hanwha Wisenet SSW-VD10L Video Wall Display and Manage.Samsung Hanwha Wisenet SSW-CH01L License for 1 recording channel, support ONVIF (Profile S), 400 Mbps, H.265, H.264. MPEG4, JPEG, up to 128 cameras per server Modern video surveillance systems are able to monitor the safety of the facility around the clock and solve problems of any complexity. It is only important to choose the right components. Wisenet SSM 2.0 - Samsung Hanwha Wisenet SSW-CH01L is the perfect choice for effective monitoring. The products are designed to operate in a wide temperature range and is the standard of reliability in their class | Samsung Hanwha Wisenet | Samsung Hanwha Wisenet SSW-VD10L Video wall display and manage.Samsung Hanwha Wisenet SSW-VD10L License for managing a video wall for up to 4 monitors, expandable to 36 monitors. Modern video surveillance systems are able to monitor the safety of the facility around the clock and solve problems of any complexity. | Samsung Hanwha Wisenet SSW-VD10L Video wall display and manage.Samsung Hanwha Wisenet SSW-VD10L License for managing a video wall for up to 4 monitors, expandable to 36 monitors. Modern video surveillance systems are able to monitor the safety of the facility around the clock and solve problems of any complexity. It is only important to choose the right components. Wisenet SSM 2.0 - Samsung Hanwha Wisenet SSW-VD10L is the perfect choice for effective monitoring. The products are designed to operate in a wide temperature range and are the standard of reliability in their class, so investments in the amount of 31 121 rubles. justify themselves. This is one of the best solutions to protect your property. | Samsung Hanwha Wisenet SSW-VD10L | Samsung Hanwha Wisenet SSW-VD10L Video wall display and manage.Samsung Hanwha Wisenet SSW-VD10L License for managing a video wall for up to 4 monitors, expandable to 36 monitors. Modern video surveillance systems are able to monitor the safety of the facility around the clock and solve problems of any complexity.
SS10967 | Samsung Hanwha Wisenet SRB-160S 16 Bay iSCSI External Storage. | Samsung Hanwha Wisenet | Samsung Hanwha Wisenet SRB-160S 16 Bay iSCSI External Storage.Max. Recording bandwidth 800Mbps. Max. 16 Hot-Swap HDDs (Max. 128TB). RAID 0 / 10 / 5 / 6, RAID5 + Hotstandby, Easy Configuration : One-Touch Setup of RAID Volume, Max. 8 NVRs can be connected, Network Failover, Load Balancing support. | Samsung Hanwha Wisenet SRB-160S 16 Bay iSCSI External Storage.Max. Recording bandwidth 800Mbps. Max. 16 Hot-Swap HDDs (Max. 128TB). RAID 0 / 10 / 5 / 6, RAID5 + Hotstandby, Easy Configuration : One-Touch Setup of RAID Volume, Max. 8 NVRs can be connected, Network Failover, Load Balancing support. Setup via Webpage & Remote Storage Management S/W, 4 Gigabit Ethernet Ports, 3U chassis with Front Key-Lock, Dual SMPS for high reliability.IP Version IPv4.Network Bonding Network Failover, Load Balancing.Power 100 ~ 240 VAC ±10%; 50/60 Hz, 8.5 ~ 4A (Dual SMPS) Power Consumption : Max. 300W (1,024 BTU with HDD 16ea), Color / Material : Black / Metal. Dimension (WxHxD) 441.5 x 132.6 x 595mm (17.38" x 5.22" x 23.43") (3U), Weight Approx. 15.2Kg (33.51 lb, HDD not included), Standard Approvals FCC, CE, UL . | Samsung Hanwha Wisenet SRB-160S | Samsung Hanwha Wisenet SRB-160S 16 Bay iSCSI External Storage.Max. Recording bandwidth 800Mbps. Max. 16 Hot-Swap HDDs (Max. 128TB).
SS10968 | Samsung Hanwha Wisenet SPE-110 1CH Network Video Encoder | Samsung Hanwha Wisenet | Samsung Hanwha Wisenet SPE-110 1CH Network Video Encoder.Max. 4Megapixel resolution.Max. 15fps@4Megapixel, 1ch, Encoder 4M/TVI/CVI/CVBS Dual Stream. Max. 30fps@2Megapixel, Motion detection, Video loss, Tampering. | Samsung Hanwha Wisenet SPE-110 1CH Network Video Encoder.Max. 4Megapixel resolution.Max. 15fps@4Megapixel, 1ch, Encoder 4M/TVI/CVI/CVBS Dual Stream. Max. 30fps@2Megapixel, Motion detection, Video loss, Tampering, H.264, MJPEG codec support, Multiple streaming (Up to 3 profiles per CH), Coaxial control, 10/100 Base-T. | Samsung Hanwha Wisenet SPE-110 | Samsung Hanwha Wisenet SPE-110 1CH Network Video Encoder.Max. 4Megapixel resolution.Max. 15fps@4Megapixel, 1ch, Encoder 4M/TVI/CVI/CVBS Dual Stream.
SS10969 | Samsung Hanwha Wisenet SPE-410 4CH Network Video Encoder | Samsung Hanwha Wisenet | Samsung Hanwha Wisenet SPE-410 4CH Network Video Encoder. Max. 4MP resolution.Max. 15fps@4MP, 30fps@1080p, H.264, MJPEG codec support, Multiple streaming (up to 3 profiles per CH), 10/100/1000 Base-T. | Samsung Hanwha Wisenet SPE-410 4CH Network Video Encoder. Max. 4MP resolution.Max. 15fps@4MP, 30fps@1080p, H.264, MJPEG codec support, Multiple streaming (up to 3 profiles per CH), 10/100/1000 Base-T. Motion Detection : Off / On, Privacy Masking : Off / On (4ea rectangular zones), De-Interlacing : Support Alarm I/O : 4 Input / 2 Output , Alarm Trigger : Motion detection, Alarm input, Video loss, Tampering, Network disconnect, Alarm Events : File upload via FTP, E-mail Audio I/O : 4 Line input / 1 Line output, Remote Control Interface 1ea RS-485 (Half duplex) RS-485 Protocol Samsung Hanwha Wisenet-T, PELCO-P/D , Coaxial Control NTSC/PAL : Pelco-C (Coaxitron), AHD : ACP (AHD Coax protocol)Input Voltage / Current : 12V DC, PoE(IEEE 802.3af), Power Consumption : Max. 9.6W (12V, 0.8A), Color / Material : Dark Gray / Metal. Dimensions (WxHxD) 178.0x 34.0 x127.8.0mm (7.01" x 1.34" x 5.03"). Weight 540g (1.19 lb) . | Samsung Hanwha Wisenet SPE-410 | Samsung Hanwha Wisenet SPE-410 4CH Network Video Encoder. Max. 4MP resolution.Max. 15fps@4MP, 30fps@1080p, H.264, MJPEG codec support.
SS10970 | Samsung Hanwha Wisenet SPE-1610 16CH Network Video Encoder | Samsung Hanwha Wisenet | Samsung Hanwha Wisenet SPE-1610 16CH Network Video Encoder. Max. 4MP resolution, Max. 15fps@4MP, 30fps@1080p, H.264, MJPEG-4 codec support, Dual streamingInput Channel : 16CH BNC 1.0 Vpp / 75Ω composite NTSC/PAL , Input Signal & Resolution : CVBS, AHD (1, 2 & 4MP), CVI (1 & 2MP), TVI (1 & 2MP) Auto / Manual detection. | Samsung Hanwha Wisenet SPE-1610 16CH Network Video Encoder. Max. 4MP resolution, Max. 15fps@4MP, 30fps@1080p, H.264, MJPEG-4 codec support, Dual streamingInput Channel : 16CH BNC 1.0 Vpp / 75Ω composite NTSC/PAL , Input Signal & Resolution : CVBS, AHD (1, 2 & 4MP), CVI (1 & 2MP), TVI (1 & 2MP) Auto / Manual detection, Video Out : 1 HDMI OUT (16 multi Image, 1920x1080) (up to 3 profiles per CH)10/100/1000 Base-T.Motion Detection : Off / On, Privacy Masking : Off / On (4ea rectangular zones), Alarm I/O: 16 Input / 4 Output.Alarm Trigger Motion detection, Alarm input, Video loss, Tampering, Network disconnect, Alarm Events File Upload Via FTP, E-mail Remote Control Interface 1ea RS-485 (Half duplex) RS-485 Protocol Samsung Hanwha Wisenet-T, PELCO-P/D Coaxial Control NTSC/PAL : Pelco-C (Coaxitron), AHD : ACP (AHD Coax protocol).Streaming Method Unicast / Multicast, Max. User Access 10 users at Unicast Mode.Input Voltage / Current : 12V DC, Power Consumption : Max. 24W (12V, 2A), Color / Material : Black / Metal, Dimensions (WxHxD) 370.0 x 50.7 x 320.0mm (14.57" x 2.00" x 12.60") , Weight 2.25kg (4.96 lb). | Samsung Hanwha Wisenet SPE-1610 | Samsung Hanwha Wisenet SPE-1610 16CH Network Video Encoder. Max. 4MP resolution, Max. 15fps@4MP, 30fps@1080p, H.264, MJPEG-4 codec support.
SS10971 | Samsung Hanwha Wisenet SPD-1660R 16 Monitor Decoder Supports up to 20 per monitor. | Samsung Hanwha Wisenet | Samsung Hanwha Wisenet SPD-1660R 16 Monitor Decoder Supports up to 20 per monitor. Max. 16 monitors (HDMI 16ea / VGA 16ea) - HDMI / VGA : Clone. Max. 4K resolution support. Video decoding up to 12MP resolution camera. Decoding bandwidth : 600Mbps. | Samsung Hanwha Wisenet SPD-1660R 16 Monitor Decoder Supports up to 20 per monitor. Max. 16 monitors (HDMI 16ea / VGA 16ea) - HDMI / VGA : Clone. Max. 4K resolution support. Video decoding up to 12MP resolution camera. Decoding bandwidth : 600Mbps. H.265, H.264, MJPEG support. Various view mode : 1 / 4 / 6 / 8 / 9 / 13 / 16 / 2V / 3V. Up to 20 Layout sequence per each monitor. Manage using Wisenet SSM (v2.0) and web viewer.Monitor merge : 1x2, 2x1, 2x2, 2x3, 3x2, 2x4, 2x5, 4x2, 3x3,3x4, 4x3, 4x4, 3x5, 5x3, 5x2. | Samsung Hanwha Wisenet SPD-1660R | Samsung Hanwha Wisenet SPD-1660R 16 Monitor Decoder Supports up to 20 per monitor. Max. 16 monitors (HDMI 16ea / VGA 16ea).
SS10972 | Samsung Hanwha Wisenet SPD-260B 4CH 16 Monitor Network Video Decoder. | Samsung Hanwha Wisenet | Samsung Hanwha Wisenet SPD-260B 4CH 16 Monitor Network Video Decoder. Max. 16 monitors : (HDMI 16ea / VGA 16ea)HDMI / VGA : Clone, Max. 4K resolution, H.265, H.264, MJPEG support Video decoding up to 12MP resolution camera, Decoding bandwidth : 600Mbps. Various view mode : 1 / 4 / 6 / 8 / 9 / 13 / 16 / 2V / 3V, Up to 20 Layout sequence per each monitorManage using SSM and web viewer | Samsung Hanwha Wisenet SPD-260B 4CH 16 Monitor Network Video Decoder. Max. 16 monitors : (HDMI 16ea / VGA 16ea)HDMI / VGA : Clone, Max. 4K resolution, H.265, H.264, MJPEG support Video decoding up to 12MP resolution camera, Decoding bandwidth : 600Mbps. Various view mode : 1 / 4 / 6 / 8 / 9 / 13 / 16 / 2V / 3V, Up to 20 Layout sequence per each monitorManage using SSM and web viewer,Monitor merge : 1×2, 2×1, 2×2, 2×3, 3×2, 2×4, 2×5, 4×2, 3×3,3×4, 4×3, 4×4, 3×5, 5×3, 5×2. 2 Monitor Decoder Board.HDMI 2ea (1ea : up to 4K, 1ea : up to 1080p),VGA 2ea (up to 1080p),Codec : H.265 / H.264 / MJPEG, Support Resolution : 12MP (4000x3000), 8MP (4096x2160), 5M (2592 x 1944), 3M (2048 x 1536),2M (1920 x 1080, 1600 x 1200), 1.3M and below (1280 x 1024, 1280 x 960,1280 x 720, 800 x 600, 720x576 704 x 576, 640 x 480, 640 x 360, 352 x 288,320 x 240, 320 x 180, 176 x 144) Hallway mode (1080 x 1920, 720 x 1280), Max. Channel : 4CH 4K@30fps, 16CH 2M (1080P)@30fps, Max. Decoding Resolution : 30fps@8MP, up to 12MP.Division (monitor) (HDMI) : 1 / 4 / 6 / 8 / 9 / 13 / 16 / 2V / 3V, VGA is output on the same screen as HDMI Layout : Up to 20ea / Monitor, Sequence support, Audio Codec : G.711, G.726, AAC .HDMI1 : 3840 x 2160@60Hz/30Hz, 2560 x 1440@60Hz/30Hz,1920 x1080@60Hz, 1280 x 1024@60Hz, 1280 x 720@60Hz.HDMI2 : 1920 x 1080@60Hz, 1280 x 1024@60Hz, 1280 x 720@60Hz, VGA1/VGA2 : 1920 x 1080@60Hz, 1280 x 1024@60Hz, 1280 x 720@60Hz, Video Input : HDMI 1ea, Format : 1920 x 1080@60Hz, 1280 x 720@60Hz, LED : Decoding operation, Electrical Power : 12V / 5V / 3.3V, Power Consumption : Max, 9W, Mechanical Dimension (WxHxD) 173.6 x 40.4 x 158.9mm (8.84" x 1.59" x 6.26"),Weight 284g (0.63 lb). | Samsung Hanwha Wisenet SPD-260B | Samsung Hanwha Wisenet SPD-260B 4CH 16 Monitor Network Video Decoder. Max. 16 monitors : (HDMI 16ea / VGA 16ea)HDMI / VGA : Clone, Max. 4K resolution.
SS10973 | Samsung Hanwha Wisenet SPD-151 1 Monitor 48CH Network Video Decoder | Samsung Hanwha Wisenet | Samsung Hanwha Wisenet SPD-151 1 Monitor 48CH Network Video Decoder. Video decoding up to 48 cameras on HDMI / VGA.1 camera decoding on BNC,Max. 4K resolution@HDMI, Max. 1080p@VGA Various view mode- (HDMI) 1 / 2x2 / 3x3 / 4x4 / 5x5 / 6x6 (32Ch Only)- (VGA) 1 / 2x2 / 3x3 / 4x4- (BNC) 1 Tile merge support,12V DC, PoE. Up to 49CH, H.265 / H.264 / MJPEG codec, Layout Sequence Support, Management using Web-Viewer. | Samsung Hanwha Wisenet SPD-151 1 Monitor 48CH Network Video Decoder. Video decoding up to 48 cameras on HDMI / VGA.1 camera decoding on BNC,Max. 4K resolution@HDMI, Max. 1080p@VGA Various view mode- (HDMI) 1 / 2x2 / 3x3 / 4x4 / 5x5 / 6x6 (32Ch Only)- (VGA) 1 / 2x2 / 3x3 / 4x4- (BNC) 1 Tile merge support,12V DC, PoE. Up to 49CH, H.265 / H.264 / MJPEG codec, Layout Sequence Support, Management using Web-Viewer. | Samsung Hanwha Wisenet SPD-151 | Samsung Hanwha Wisenet SPD-151 1 Monitor 48CH Network Video Decoder. Video decoding up to 48 cameras on HDMI / VGA.1 camera decoding on BNC.
SS10974 | Samsung Hanwha Wisenet SPD-150 48CH Network Video Decoder | Samsung Hanwha Wisenet | Samsung Hanwha Wisenet SPD-150 48CH Network Video Decoder.Video decoding up to 48 cameras on HDMI / VGA, 1 camera decoding on BNC, Clone & Expand mode support (HDMI, VGA), Max. 4K resolution@HDMI, Max. 1080p@VGA. | Samsung Hanwha Wisenet SPD-150 48CH Network Video Decoder.Video decoding up to 48 cameras on HDMI / VGA, 1 camera decoding on BNC, Clone & Expand mode support (HDMI, VGA), Max. 4K resolution@HDMI, Max. 1080p@VGA, Decode @12MP, 8MP, 5MP, 3MP, 1080p, 720p, 4CIF. H.265, H.264, MJPEG codec support, Various view mode, Hallway View- (HDMI) 1 / 4 / 6 / 8 / 9 / 13 / 16 / 25 / 36 (32) / 2V / 3V, - (VGA) 1 / 4 / 6 / 8 / 9 / 13 / 16 / 2V / 3V.Up to 20 layouts and sequence, Managemnt using local UI, Configuration export / import. Upgrade using USB | Samsung Hanwha Wisenet SPD-150 | Samsung Hanwha Wisenet SPD-150 48CH Network Video Decoder.Video decoding up to 48 cameras on HDMI / VGA, 1 camera decoding on BNC.
SS10542 | Samsung Hanwha Wisenet SMT-1914 19” HD LED Monitor | Samsung Hanwha Wisenet | Samsung Hanwha Wisenet SMT-1914 LED Monitor 19-inch Monitor offers up to 1280 x 1024 resolution and supports VGA signals. It provides a 5 ms response time that makes it appropriate for gaming and viewing movies. The installation settings on the unit can be modified as per requirement.Supports up to 1280 x 1024 resolution. 4:3 display.High contrast ratio 1000 :1.Fast response time 5ms.Durable tempered glass screen. | Samsung Hanwha Wisenet SMT-1914 LED Monitor 19-inch Monitor offers up to 1280 x 1024 resolution and supports VGA signals. It provides a 5 ms response time that makes it appropriate for gaming and viewing movies. The installation settings on the unit can be modified as per requirement.Supports up to 1280 x 1024 resolution. 4:3 display.High contrast ratio 1000 :1.Fast response time 5ms.Durable tempered glass screen.Durable tempered glass screen.19” LED Security Monitor.ignal balance function for weak RGB signal.Support up to 1,280 x 1,024 resolution.Dynamic contrast 1000:1.Fast response time 5ms.Front panel “Touch key” .Simple desktop stand. |  | Samsung Hanwha Wisenet SMT-1914
SS10543 | Samsung Hanwha Wisenet Hanwha Wisenet SMT-1935 19” LED Monitor | Samsung Hanwha Wisenet | Samsung Hanwha Wisenet SMT-1935 LED Monitor 19-inch Monitor offers up to 1280 x 1024 resolution and supports VGA signals. It provides a 5 ms response time that makes it appropriate for gaming and viewing movies. The installation settings on the unit can be modified as per requirement.Supports up to 1280 x 1024 resolution. 4:3 display.High contrast ratio 1000 :1.Fast response time 5ms.Durable tempered glass screen. | Samsung Hanwha Wisenet SMT-1935 features a 4:3 aspect ratio wide screen and supports up to 1280 x 1024 resolution, delivering superior image quality DNIe (Digital Natural Image engine). Designed specifically for use in professional security systems it possesses a dynamic contrast ratio of 1000:1, with a 5ms response time. The SMT-1935 is intended to provide security system operators with a high performance durable display solution. |  | Samsung Hanwha Wisenet SMT-1935
SS10544 | Samsung Hanwha Wisenet SMT-1935/SA 19” LED Monitor | Samsung Hanwha Wisenet | Samsung Hanwha Wisenet SMT-1935/SA features a 4:3 aspect ratio wide screen and supports up to 1280 x 1024 resolution, delivering superior image quality DNIe (Digital Natural Image engine). Designed specifically for use in professional security systems it possesses a dynamic contrast ratio of 1000:1, with a 5ms response time. | Samsung Hanwha Wisenet SMT-1935/SA features a 4:3 aspect ratio wide screen and supports up to 1280 x 1024 resolution, delivering superior image quality DNIe (Digital Natural Image engine). Designed specifically for use in professional security systems it possesses a dynamic contrast ratio of 1000:1, with a 5ms response time. The SMT-1935/SA is intended to provide security system operators with a high performance durable display solution. |  | Samsung Hanwha Wisenet SMT-1935/SA
SS10545 | Samsung Hanwha Wisenet SMT-1931 19” Wide LED Monitor | Samsung Hanwha Wisenet | Samsung Hanwha Wisenet SMT-1931 19” Wide LED Monitor Designed specifically for use in professional security systems it possesses a dynamic contrast ratio of 1000:1, with a 5ms response time. The SMT-1931 is intended to provide security system operators with a high performance durable display solution. | Samsung Hanwha Wisenet SMT-1931 19” Wide LED Monitor Designed specifically for use in professional security systems it possesses a dynamic contrast ratio of 1000:1, with a 5ms response time. The SMT-1931 is intended to provide security system operators with a high performance durable display solution. |  | Samsung Hanwha Wisenet SMT-1931
SS10546 | Samsung Hanwha Wisenet SMT-2233 22" LED Monitor | Samsung Hanwha Wisenet | Samsung Hanwha Wisenet SMT-2233 22" LED Monitor features a 16:9 aspect ratio wide screen and supports up to 1920 x 1080 resolution. Designed specifically for use in professional security systems it possesses a dynamic contrast ratio of 1000:1, with a 5ms response time. | Samsung Hanwha Wisenet SMT-2233 22" LED Monitor features a 16:9 aspect ratio wide screen and supports up to 1920 x 1080 resolution. Designed specifically for use in professional security systems it possesses a dynamic contrast ratio of 1000:1, with a 5ms response time. |  | Samsung Hanwha Wisenet SMT-2233
SS10547 | Samsung Hanwha Wisenet SMT-2233/SA 22" LED Monitor | Samsung Hanwha Wisenet | Samsung Hanwha Wisenet SMT-2233/SA 22" LED Monitor features a 16:9 aspect ratio wide screen and supports up to 1920 x 1080 resolution. Designed specifically for use in professional security systems it possesses a dynamic contrast ratio of 1000:1, with a 5ms response time. | Samsung Hanwha Wisenet SMT-2233/SA 22" LED Monitor features a 16:9 aspect ratio wide screen and supports up to 1920 x 1080 resolution. Designed specifically for use in professional security systems it possesses a dynamic contrast ratio of 1000:1, with a 5ms response time. |  | Samsung Hanwha Wisenet SMT-2233/SA
SS10548 | Samsung Hanwha Wisenet SMT-3233 32" LED Monitor | Samsung Hanwha Wisenet | Samsung Hanwha Wisenet SMT-3233 32" LED Monitor, 1080p (1920x1080), DVI, HDMI, VGA, CVBS, 16:9 aspect ratio, Built-in Speaker (2W X 2), VESA DPM Compatible (100x100mm). | Samsung Hanwha Wisenet SMT-3233 32" LED Monitor,1080p (1920x1080), DVI, HDMI, VGA, CVBS, 16:9 aspect ratio, Built-in Speaker (2W X 2), VESA DPM Compatible (100x100mm). |  | Samsung Hanwha Wisenet SMT-3233
SS10549 | Samsung Hanwha Wisenet SMT-3233/SA 32" LED Monitor | Samsung Hanwha Wisenet | Samsung Hanwha Wisenet SMT-3233/SA 32" LED Monitor, 1080p (1920x1080), DVI, HDMI, VGA, CVBS, 16:9 aspect ratio, Built-in Speaker (2W X 2), VESA DPM Compatible (100x100mm). | Samsung Hanwha Wisenet SMT-3233/SA 32" LED Monitor, 1080p (1920x1080), DVI, HDMI, VGA, CVBS, 16:9 aspect ratio, Built-in Speaker (2W X 2), VESA DPM Compatible (100x100mm). |  | Samsung Hanwha Wisenet SMT-3233/SA
SS10550 | Samsung Hanwha Wisenet SMT-4033 40" LED Monitor | Samsung Hanwha Wisenet | Samsung Hanwha Wisenet SMT-4033 40" LED Monitor, 1080p (1920x1080), DVI, HDMI, VGA, CVBS, 16:9 aspect ratio, Built-in Speaker (2W X 2), VESA DPM Compatible (100x100mm). | Samsung Hanwha Wisenet SMT-4033 40" LED Monitor, 1080p (1920x1080), DVI, HDMI, VGA, CVBS, 16:9 aspect ratio, Built-in Speaker (2W X 2), VESA DPM Compatible (100x100mm). |  | Samsung Hanwha Wisenet SMT-4033
SS10551 | Samsung Hanwha Wisenet SMT-4033/SA 40" LED Monitor | Samsung Hanwha Wisenet | Samsung Hanwha Wisenet SMT-4033/SA 40" LED Monitor, 1080p (1920x1080), DVI, HDMI, VGA, CVBS, 16:9 aspect ratio, Built-in Speaker (2W X 2), VESA DPM Compatible (100x100mm). | Samsung Hanwha Wisenet SMT-4033/SA 40" LED Monitor, 1080p (1920x1080), DVI, HDMI, VGA, CVBS, 16:9 aspect ratio, Built-in Speaker (2W X 2), VESA DPM Compatible (100x100mm). |  | Samsung Hanwha Wisenet SMT-4033/SA